## LIFTROLL
John Hazel's Lift and Cl calculator for wings. (thanks to Bas Breijer for color formatting and adding individual sweep on 4 panels with 40 vortexes)
The Local Cl graph can help find where the wing will stall first.
Use the Lift Distribution and Ellipse graph to compare the lift of the wing to the elliptical ideal.
Twist is angle of attack relative to the root. Positive is wash in.
area: | 546.289
AR: | 11.7741
av/mx Cl: | 0.96962
INPUT AREA
number | Span location |  | Cord |  | Sweep |  | Twist | [5 empty] | OUTPUT | X1,Y1,Y3 are coordinates of left corner for horseshoe vortex. X2,Y2,Z3 are right corner coordinates. X3,Y3,Z3 are coordinates for panel 3/4 cord point.
1 (Root) | 0 |  | 8.07 |  | 0 |  | 0 | [deg] |  |  |  |  | cords calculation
2 | 15.7 |  | 7.9 |  | 0 |  | 0 | [deg]
3 | 30.3 |  | 5.9 |  | 0.98 |  | 0 | [deg] | [5 empty] | Cord start | Y start | Cord end | Y end | X-axis inter | dC/dY slope
4 | 40.1 |  | 3.7 |  | 1.9 |  | 0 | [deg] |  |  |  |  | Panel A | 8.07 | 0 | 7.9 | 15.7 | 8.07 | -0.010828
5 (Tip) | 40.1 |  | 3.7 |  | 1.9 |  | 0 | [deg] |  |  |  |  | Panel B | 7.9 | 15.7 | 5.9 | 30.3 | 10.0507 | -0.13699
AOA: | 10.3 | [deg] | [10 empty] | Panel C | 5.9 | 30.3 | 3.7 | 40.1 | 12.702 | -0.22449
[13 empty] | Panel D | 3.7 | 40.1 | 3.7 | 40.1 | 3.7 | 0
Control Surface Modeling | [12 empty] | Planform Graph
Panel | Change in AOA | [11 empty] | -40.1 | -40.1 | -30.3 | -15.7 | 0 | 15.7 | 30.3 | 40.1 | 40.1 | 40.1 | 40.1 | 30.3 | 15.7 | 0 | -15.7 | -30.3 | -40.1 | -40.1 | -40.1
Left Tip | 0 | [deg] | These values are the effective change in AOA due to control surface deflection. | [9 empty] | 1.9 | 1.9 | 0.98 | 0 | 0 | 0 | 0.98 | 1.9 | 1.9 | 5.6 | 5.6 | 6.88 | 7.9 | 8.07 | 7.9 | 6.88 | 5.6 | 5.6 | 1.9
L Mid Out | 0 | [deg] | For example if wind tunnel data shows that a control surface deflection of 10 degrees has the same effect
L Mid In | 0 | [deg] | as changing AOA by 4 degrees, you could model a 5 degree deflection by inputting 2 degrees here.
L center | 0 | [deg] | Warning: the sum of twist, AOA, roll rate, and deflection should not be more than 20 degrees at any point on the wing.
R center | 0 | [deg]
R Mid iIn | 0 | [deg] | For help, try http://www.geocities.com/jebbushell/COOKBOOK.htm
R Mid Out | 0 | [deg] | [10 empty] | Actual modeled planform using calculated local cords at control points
Right Tip | 0 | [deg] | [10 empty] | -0.975 | -0.925 | -0.875 | -0.825 | -0.775 | -0.725 | -0.675 | -0.625 | -0.575 | -0.525 | -0.475 | -0.425 | -0.375 | -0.325 | -0.275 | -0.225 | -0.175 | -0.125 | -0.075 | -0.025 | 0.025 | 0.075 | 0.125 | 0.175 | 0.225 | 0.275 | 0.325 | 0.375 | 0.425 | 0.475 | 0.525 | 0.575 | 0.625 | 0.675 | 0.725 | 0.775 | 0.825 | 0.875 | 0.925 | 0.975
Roll Rate | 0 | [deg] | This value is the change in AOA made by the right tip due to rolling motion of the wing
The left tip experiences the negative of this value and the root has no change in AOA due to rolling.
roll moment | -6.5226e-16 | Steady rolling is indicated when this value = 0. Adjust control surfaces or roll rate to get 0.
| 0.147 | [9 empty] | LE |  | 0.14292 | 0.14945 | 0.15598 | 0.16251 | 0.16879 | 0.17371 | 0.1772 | 0.1807 | 0.18419 | 0.18768 | 0.19118 | 0.19467 | 0.19665 | 0.19773 | 0.19827 | 0.19881 | 0.19935 | 0.19989 | 0.20043 | 0.20098 | 0.20098 | 0.20043 | 0.19989 | 0.19935 | 0.19881 | 0.19827 | 0.19773 | 0.19665 | 0.19467 | 0.19118 | 0.18768 | 0.18419 | 0.1807 | 0.1772 | 0.17371 | 0.16879 | 0.16251 | 0.15598 | 0.14945 | 0.14292
|  |  | Normalization of input | [7 empty] | TE |  | 0.045035 | 0.040341 | 0.035647 | 0.030953 | 0.026259 | 0.022384 | 0.019028 | 0.015672 | 0.012316 | 0.0089595 | 0.0056034 | 0.0022472 | 0 | 0 | 0 | 0 | 0 | 0 | 0 | 0 | 0 | 0 | 0 | 0 | 0 | 0 | 0 | 0 | 0.0022472 | 0.0056034 | 0.0089595 | 0.012316 | 0.015672 | 0.019028 | 0.022384 | 0.026259 | 0.030953 | 0.035647 | 0.040341 | 0.045035
number | Span location |  | Cord |  | Sweep |  | Twist
1 (root) | 0 |  | 0.20125 |  | 0 |  | 0 | rad
2 | 0.39152 |  | 0.19701 |  | 0 |  | 0 | rad
3 | 0.75561 |  | 0.14713 |  | 0.024439 |  | 0 | rad
4 | 1 |  | 0.092269 |  | 0.047382 |  | 0 | rad
5 (tip) | 1 |  | 0.092269 |  | 0.047382 |  | 0 | rad
AOA: | 0.17976 | rad
Normalized Control Surface Modeling
Panel | Change in AOA
Left Tip | 0 | rad
L Mid Out | 0 | rad
L Mid In | 0 | rad
L center | 0 | rad
R center | 0 | rad | [10 empty] | Calculation of cord values
R Mid iIn | 0 | rad
R Mid Out | 0 | rad | [11 empty] | Cord start | Y start | Cord end | Y end | X-axis inter | dC/dY slope
Right Tip | 0 | rad | [10 empty] | Panel A | 0.20125 | 0 | 0.19701 | 0.39152 | 0.20125 | -0.010828
Roll Rate | 0 | rad | [10 empty] | Panel B | 0.19701 | 0.39152 | 0.14713 | 0.75561 | 0.25064 | -0.13699
[13 empty] | Panel C | 0.14713 | 0.75561 | 0.092269 | 1 | 0.31676 | -0.22449
[13 empty] | Panel D | 0.092269 | 1 | 0.092269 | 1 | 0.092269 | 0
[13 empty] | Local cord | 1 | 0.95 | 0.9 | 0.85 | 0.8 | 0.75 | 0.7 | 0.65 | 0.6 | 0.55 | 0.5 | 0.45 | 0.4 | 0.35 | 0.3 | 0.25 | 0.2 | 0.15 | 0.1 | 0.05 | 0 | 0.05 | 0.1 | 0.15 | 0.2 | 0.25 | 0.3 | 0.35 | 0.4 | 0.45 | 0.5 | 0.55 | 0.6 | 0.65 | 0.7 | 0.75 | 0.8 | 0.85 | 0.9 | 0.95 | 1
[13 empty] | Panel A | 0.19042 | 0.19096 | 0.1915 | 0.19204 | 0.19258 | 0.19313 | 0.19367 | 0.19421 | 0.19475 | 0.19529 | 0.19583 | 0.19637 | 0.19692 | 0.19746 | 0.198 | 0.19854 | 0.19908 | 0.19962 | 0.20016 | 0.20071 | 0.20125 | 0.20071 | 0.20016 | 0.19962 | 0.19908 | 0.19854 | 0.198 | 0.19746 | 0.19692 | 0.19637 | 0.19583 | 0.19529 | 0.19475 | 0.19421 | 0.19367 | 0.19313 | 0.19258 | 0.19204 | 0.1915 | 0.19096 | 0.19042
[13 empty] | Panel B | 0.11365 | 0.1205 | 0.12735 | 0.1342 | 0.14105 | 0.1479 | 0.15475 | 0.1616 | 0.16845 | 0.1753 | 0.18215 | 0.189 | 0.19585 | 0.2027 | 0.20954 | 0.21639 | 0.22324 | 0.23009 | 0.23694 | 0.24379 | 0.25064 | 0.24379 | 0.23694 | 0.23009 | 0.22324 | 0.21639 | 0.20954 | 0.2027 | 0.19585 | 0.189 | 0.18215 | 0.1753 | 0.16845 | 0.1616 | 0.15475 | 0.1479 | 0.14105 | 0.1342 | 0.12735 | 0.1205 | 0.11365
[13 empty] | Panel C | 0.092269 | 0.10349 | 0.11472 | 0.12594 | 0.13717 | 0.14839 | 0.15962 | 0.17084 | 0.18207 | 0.19329 | 0.20451 | 0.21574 | 0.22696 | 0.23819 | 0.24941 | 0.26064 | 0.27186 | 0.28309 | 0.29431 | 0.30553 | 0.31676 | 0.30553 | 0.29431 | 0.28309 | 0.27186 | 0.26064 | 0.24941 | 0.23819 | 0.22696 | 0.21574 | 0.20451 | 0.19329 | 0.18207 | 0.17084 | 0.15962 | 0.14839 | 0.13717 | 0.12594 | 0.11472 | 0.10349 | 0.092269
[13 empty] | Panel D | 0.092269 | 0.092269 | 0.092269 | 0.092269 | 0.092269 | 0.092269 | 0.092269 | 0.092269 | 0.092269 | 0.092269 | 0.092269 | 0.092269 | 0.092269 | 0.092269 | 0.092269 | 0.092269 | 0.092269 | 0.092269 | 0.092269 | 0.092269 | 0.092269 | 0.092269 | 0.092269 | 0.092269 | 0.092269 | 0.092269 | 0.092269 | 0.092269 | 0.092269 | 0.092269 | 0.092269 | 0.092269 | 0.092269 | 0.092269 | 0.092269 | 0.092269 | 0.092269 | 0.092269 | 0.092269 | 0.092269 | 0.092269
[13 empty] | left corners | 0.092269 | 0.10349 | 0.11472 | 0.12594 | 0.13717 | 0.1479 | 0.15475 | 0.1616 | 0.16845 | 0.1753 | 0.18215 | 0.189 | 0.19585 | 0.19746 | 0.198 | 0.19854 | 0.19908 | 0.19962 | 0.20016 | 0.20071 | 0.20125 | 0.20071 | 0.20016 | 0.19962 | 0.19908 | 0.19854 | 0.198 | 0.19746 | 0.19585 | 0.189 | 0.18215 | 0.1753 | 0.16845 | 0.1616 | 0.15475 | 0.1479 | 0.13717 | 0.12594 | 0.11472 | 0.10349 | 0.092269
[13 empty] | rt corners | 0.10349 | 0.11472 | 0.12594 | 0.13717 | 0.1479 | 0.15475 | 0.1616 | 0.16845 | 0.1753 | 0.18215 | 0.189 | 0.19585 | 0.19746 | 0.198 | 0.19854 | 0.19908 | 0.19962 | 0.20016 | 0.20071 | 0.20125 | 0.20071 | 0.20016 | 0.19962 | 0.19908 | 0.19854 | 0.198 | 0.19746 | 0.19585 | 0.189 | 0.18215 | 0.1753 | 0.16845 | 0.1616 | 0.15475 | 0.1479 | 0.13717 | 0.12594 | 0.11472 | 0.10349 | 0.092269
[13 empty] | control pts | 0.097882 | 0.10911 | 0.12033 | 0.13156 | 0.14253 | 0.15133 | 0.15817 | 0.16502 | 0.17187 | 0.17872 | 0.18557 | 0.19242 | 0.19665 | 0.19773 | 0.19827 | 0.19881 | 0.19935 | 0.19989 | 0.20043 | 0.20098 | 0.20098 | 0.20043 | 0.19989 | 0.19935 | 0.19881 | 0.19827 | 0.19773 | 0.19665 | 0.19242 | 0.18557 | 0.17872 | 0.17187 | 0.16502 | 0.15817 | 0.15133 | 0.14253 | 0.13156 | 0.12033 | 0.10911 | 0.097882
X values
[13 empty] | x1 | -0.069202 | -0.07762 | -0.086039 | -0.094457 | -0.10288 | -0.11093 | -0.11606 | -0.1212 | -0.12634 | -0.13147 | -0.13661 | -0.14175 | -0.14688 | -0.14809 | -0.1485 | -0.1489 | -0.14931 | -0.14972 | -0.15012 | -0.15053 | -0.15094 | -0.15053 | -0.15012 | -0.14972 | -0.14931 | -0.1489 | -0.1485 | -0.14809 | -0.14688 | -0.14175 | -0.13661 | -0.13147 | -0.12634 | -0.1212 | -0.11606 | -0.11093 | -0.10288 | -0.094457 | -0.086039 | -0.07762
[13 empty] | x2 | -0.07762 | -0.086039 | -0.094457 | -0.10288 | -0.11093 | -0.11606 | -0.1212 | -0.12634 | -0.13147 | -0.13661 | -0.14175 | -0.14688 | -0.14809 | -0.1485 | -0.1489 | -0.14931 | -0.14972 | -0.15012 | -0.15053 | -0.15094 | -0.15053 | -0.15012 | -0.14972 | -0.14931 | -0.1489 | -0.1485 | -0.14809 | -0.14688 | -0.14175 | -0.13661 | -0.13147 | -0.12634 | -0.1212 | -0.11606 | -0.11093 | -0.10288 | -0.094457 | -0.086039 | -0.07762 | -0.069202
[13 empty] | x3 | -0.02447 | -0.027277 | -0.030083 | -0.032889 | -0.035634 | -0.037831 | -0.039544 | -0.041256 | -0.042968 | -0.044681 | -0.046393 | -0.048105 | -0.049163 | -0.049432 | -0.049567 | -0.049703 | -0.049838 | -0.049973 | -0.050109 | -0.050244 | -0.050244 | -0.050109 | -0.049973 | -0.049838 | -0.049703 | -0.049567 | -0.049432 | -0.049163 | -0.048105 | -0.046393 | -0.044681 | -0.042968 | -0.041256 | -0.039544 | -0.037831 | -0.035634 | -0.032889 | -0.030083 | -0.027277 | -0.02447
[14 empty] | Calculation of Downwash |  |  |  |  | dTwist/dY
[14 empty] | twist start | Ystart | twist end | Y end | X-axis twist | twist slope
[13 empty] | Panel A | 0.17976 | 0 | 0.17976 | 0.39152 | 0.17976 | 0
[13 empty] | Panel B | 0.17976 | 0.39152 | 0.17976 | 0.75561 | 0.17976 | 0
[13 empty] | Panel C | 0.17976 | 0.75561 | 0.17976 | 1 | 0.17976 | 0
[13 empty] | Panel D | 0.17976 | 1 | 0.17976 | 1 | 0.17976 | 0
[14 empty] | 0.975 | 0.925 | 0.875 | 0.825 | 0.775 | 0.725 | 0.675 | 0.625 | 0.575 | 0.525 | 0.475 | 0.425 | 0.375 | 0.325 | 0.275 | 0.225 | 0.175 | 0.125 | 0.075 | 0.025 | 0.025 | 0.075 | 0.125 | 0.175 | 0.225 | 0.275 | 0.325 | 0.375 | 0.425 | 0.475 | 0.525 | 0.575 | 0.625 | 0.675 | 0.725 | 0.775 | 0.825 | 0.875 | 0.925 | 0.975
[13 empty] | Panel A | 0.17976 | 0.17976 | 0.17976 | 0.17976 | 0.17976 | 0.17976 | 0.17976 | 0.17976 | 0.17976 | 0.17976 | 0.17976 | 0.17976 | 0.17976 | 0.17976 | 0.17976 | 0.17976 | 0.17976 | 0.17976 | 0.17976 | 0.17976 | 0.17976 | 0.17976 | 0.17976 | 0.17976 | 0.17976 | 0.17976 | 0.17976 | 0.17976 | 0.17976 | 0.17976 | 0.17976 | 0.17976 | 0.17976 | 0.17976 | 0.17976 | 0.17976 | 0.17976 | 0.17976 | 0.17976 | 0.17976
[13 empty] | Panel B | 0.17976 | 0.17976 | 0.17976 | 0.17976 | 0.17976 | 0.17976 | 0.17976 | 0.17976 | 0.17976 | 0.17976 | 0.17976 | 0.17976 | 0.17976 | 0.17976 | 0.17976 | 0.17976 | 0.17976 | 0.17976 | 0.17976 | 0.17976 | 0.17976 | 0.17976 | 0.17976 | 0.17976 | 0.17976 | 0.17976 | 0.17976 | 0.17976 | 0.17976 | 0.17976 | 0.17976 | 0.17976 | 0.17976 | 0.17976 | 0.17976 | 0.17976 | 0.17976 | 0.17976 | 0.17976 | 0.17976
[13 empty] | Panel C | 0.17976 | 0.17976 | 0.17976 | 0.17976 | 0.17976 | 0.17976 | 0.17976 | 0.17976 | 0.17976 | 0.17976 | 0.17976 | 0.17976 | 0.17976 | 0.17976 | 0.17976 | 0.17976 | 0.17976 | 0.17976 | 0.17976 | 0.17976 | 0.17976 | 0.17976 | 0.17976 | 0.17976 | 0.17976 | 0.17976 | 0.17976 | 0.17976 | 0.17976 | 0.17976 | 0.17976 | 0.17976 | 0.17976 | 0.17976 | 0.17976 | 0.17976 | 0.17976 | 0.17976 | 0.17976 | 0.17976
[13 empty] | Panel D | 0.17976 | 0.17976 | 0.17976 | 0.17976 | 0.17976 | 0.17976 | 0.17976 | 0.17976 | 0.17976 | 0.17976 | 0.17976 | 0.17976 | 0.17976 | 0.17976 | 0.17976 | 0.17976 | 0.17976 | 0.17976 | 0.17976 | 0.17976 | 0.17976 | 0.17976 | 0.17976 | 0.17976 | 0.17976 | 0.17976 | 0.17976 | 0.17976 | 0.17976 | 0.17976 | 0.17976 | 0.17976 | 0.17976 | 0.17976 | 0.17976 | 0.17976 | 0.17976 | 0.17976 | 0.17976 | 0.17976
[13 empty] | downwash | 0.17976 | 0.17976 | 0.17976 | 0.17976 | 0.17976 | 0.17976 | 0.17976 | 0.17976 | 0.17976 | 0.17976 | 0.17976 | 0.17976 | 0.17976 | 0.17976 | 0.17976 | 0.17976 | 0.17976 | 0.17976 | 0.17976 | 0.17976 | 0.17976 | 0.17976 | 0.17976 | 0.17976 | 0.17976 | 0.17976 | 0.17976 | 0.17976 | 0.17976 | 0.17976 | 0.17976 | 0.17976 | 0.17976 | 0.17976 | 0.17976 | 0.17976 | 0.17976 | 0.17976 | 0.17976 | 0.17976
[11 empty] | control surf deflections |  | L tip | 0 | 0 | 0 | 0 | 0 | 0 | 0 | 0 | 0 | 0 | 0 | 0 | 0 | 0 | 0 | 0 | 0 | 0 | 0 | 0
[13 empty] | L mid out | 0 | 0 | 0 | 0 | 0 | 0 | 0 | 0 | 0 | 0 | 0 | 0 | 0 | 0 | 0 | 0 | 0 | 0 | 0 | 0
[13 empty] | L mid in | 0 | 0 | 0 | 0 | 0 | 0 | 0 | 0 | 0 | 0 | 0 | 0 | 0 | 0 | 0 | 0 | 0 | 0 | 0 | 0
[13 empty] | L flap | 0 | 0 | 0 | 0 | 0 | 0 | 0 | 0 | 0 | 0 | 0 | 0 | 0 | 0 | 0 | 0 | 0 | 0 | 0 | 0
[13 empty] | R flap | [20 empty] | 0 | 0 | 0 | 0 | 0 | 0 | 0 | 0 | 0 | 0 | 0 | 0 | 0 | 0 | 0 | 0 | 0 | 0 | 0 | 0
[13 empty] | R mid in | [20 empty] | 0 | 0 | 0 | 0 | 0 | 0 | 0 | 0 | 0 | 0 | 0 | 0 | 0 | 0 | 0 | 0 | 0 | 0 | 0 | 0
[13 empty] | L mid in | [20 empty] | 0 | 0 | 0 | 0 | 0 | 0 | 0 | 0 | 0 | 0 | 0 | 0 | 0 | 0 | 0 | 0 | 0 | 0 | 0 | 0
[13 empty] | L tip | [20 empty] | 0 | 0 | 0 | 0 | 0 | 0 | 0 | 0 | 0 | 0 | 0 | 0 | 0 | 0 | 0 | 0 | 0 | 0 | 0 | 0
Rolling AOA
[11 empty] | 0 |  |  | 0 | 0 | 0 | 0 | 0 | 0 | 0 | 0 | 0 | 0 | 0 | 0 | 0 | 0 | 0 | 0 | 0 | 0 | 0 | 0 | 0 | 0 | 0 | 0 | 0 | 0 | 0 | 0 | 0 | 0 | 0 | 0 | 0 | 0 | 0 | 0 | 0 | 0 | 0 | 0
abs value y1 | 1 | 0.95 | 0.9 | 0.85 | 0.8 | 0.75 | 0.7 | 0.65 | 0.6 | 0.55 | 0.5 | 0.45 | 0.4 | 0.35 | 0.3 | 0.25 | 0.2 | 0.15 | 0.1 | 0.05 | 0 | 0.05 | 0.1 | 0.15 | 0.2 | 0.25 | 0.3 | 0.35 | 0.4 | 0.45 | 0.5 | 0.55 | 0.6 | 0.65 | 0.7 | 0.75 | 0.8 | 0.85 | 0.9 | 0.95
abs value y2 | 0.95 | 0.9 | 0.85 | 0.8 | 0.75 | 0.7 | 0.65 | 0.6 | 0.55 | 0.5 | 0.45 | 0.4 | 0.35 | 0.3 | 0.25 | 0.2 | 0.15 | 0.1 | 0.05 | 0 | 0.05 | 0.1 | 0.15 | 0.2 | 0.25 | 0.3 | 0.35 | 0.4 | 0.45 | 0.5 | 0.55 | 0.6 | 0.65 | 0.7 | 0.75 | 0.8 | 0.85 | 0.9 | 0.95 | 1
abs value y3 | 0.975 | 0.925 | 0.875 | 0.825 | 0.775 | 0.725 | 0.675 | 0.625 | 0.575 | 0.525 | 0.475 | 0.425 | 0.375 | 0.325 | 0.275 | 0.225 | 0.175 | 0.125 | 0.075 | 0.025 | 0.025 | 0.075 | 0.125 | 0.175 | 0.225 | 0.275 | 0.325 | 0.375 | 0.425 | 0.475 | 0.525 | 0.575 | 0.625 | 0.675 | 0.725 | 0.775 | 0.825 | 0.875 | 0.925 | 0.975
rt tip
vortex# | 1 | 2 | 3 | 4 | 5 | 6 | 7 | 8 | 9 | 10 | 11 | 12 | 13 | 14 | 15 | 16 | 17 | 18 | 19 | 20 | 21 | 22 | 23 | 24 | 25 | 26 | 27 | 28 | 29 | 30 | 31 | 32 | 33 | 34 | 35 | 36 | 37 | 38 | 39 | 40 | vortex#
x1 sweep | -0.047382 | -0.042688 | -0.037994 | -0.0333 | -0.028606 | -0.024062 | -0.020706 | -0.01735 | -0.013994 | -0.010638 | -0.0072815 | -0.0039253 | -0.00056913 | 0 | 0 | 0 | 0 | 0 | 0 | 0 | 0 | 0 | 0 | 0 | 0 | 0 | 0 | 0 | -0.00056913 | -0.0039253 | -0.0072815 | -0.010638 | -0.013994 | -0.01735 | -0.020706 | -0.024062 | -0.028606 | -0.0333 | -0.037994 | -0.042688
x2sweep | -0.042688 | -0.037994 | -0.0333 | -0.028606 | -0.024062 | -0.020706 | -0.01735 | -0.013994 | -0.010638 | -0.0072815 | -0.0039253 | -0.00056913 | 0 | 0 | 0 | 0 | 0 | 0 | 0 | 0 | 0 | 0 | 0 | 0 | 0 | 0 | 0 | -0.00056913 | -0.0039253 | -0.0072815 | -0.010638 | -0.013994 | -0.01735 | -0.020706 | -0.024062 | -0.028606 | -0.0333 | -0.037994 | -0.042688 | -0.047382
x3sweep | -0.045035 | -0.040341 | -0.035647 | -0.030953 | -0.026259 | -0.022384 | -0.019028 | -0.015672 | -0.012316 | -0.0089595 | -0.0056034 | -0.0022472 | 0 | 0 | 0 | 0 | 0 | 0 | 0 | 0 | 0 | 0 | 0 | 0 | 0 | 0 | 0 | 0 | -0.0022472 | -0.0056034 | -0.0089595 | -0.012316 | -0.015672 | -0.019028 | -0.022384 | -0.026259 | -0.030953 | -0.035647 | -0.040341 | -0.045035
x1 | -0.11658 | -0.12031 | -0.12403 | -0.12776 | -0.13148 | -0.13499 | -0.13677 | -0.13855 | -0.14033 | -0.14211 | -0.14389 | -0.14567 | -0.14745 | -0.14809 | -0.1485 | -0.1489 | -0.14931 | -0.14972 | -0.15012 | -0.15053 | -0.15094 | -0.15053 | -0.15012 | -0.14972 | -0.14931 | -0.1489 | -0.1485 | -0.14809 | -0.14745 | -0.14567 | -0.14389 | -0.14211 | -0.14033 | -0.13855 | -0.13677 | -0.13499 | -0.13148 | -0.12776 | -0.12403 | -0.12031
y1 yawed | -1 | -0.95 | -0.9 | -0.85 | -0.8 | -0.75 | -0.7 | -0.65 | -0.6 | -0.55 | -0.5 | -0.45 | -0.4 | -0.35 | -0.3 | -0.25 | -0.2 | -0.15 | -0.1 | -0.05 | -2.2204e-16 | 0.05 | 0.1 | 0.15 | 0.2 | 0.25 | 0.3 | 0.35 | 0.4 | 0.45 | 0.5 | 0.55 | 0.6 | 0.65 | 0.7 | 0.75 | 0.8 | 0.85 | 0.9 | 0.95 | y1yawed
x2 yawed | -0.12031 | -0.12403 | -0.12776 | -0.13148 | -0.13499 | -0.13677 | -0.13855 | -0.14033 | -0.14211 | -0.14389 | -0.14567 | -0.14745 | -0.14809 | -0.1485 | -0.1489 | -0.14931 | -0.14972 | -0.15012 | -0.15053 | -0.15094 | -0.15053 | -0.15012 | -0.14972 | -0.14931 | -0.1489 | -0.1485 | -0.14809 | -0.14745 | -0.14567 | -0.14389 | -0.14211 | -0.14033 | -0.13855 | -0.13677 | -0.13499 | -0.13148 | -0.12776 | -0.12403 | -0.12031 | -0.11658 | x2 yawed
y2 yawed | -0.95 | -0.9 | -0.85 | -0.8 | -0.75 | -0.7 | -0.65 | -0.6 | -0.55 | -0.5 | -0.45 | -0.4 | -0.35 | -0.3 | -0.25 | -0.2 | -0.15 | -0.1 | -0.05 | -2.2204e-16 | 0.05 | 0.1 | 0.15 | 0.2 | 0.25 | 0.3 | 0.35 | 0.4 | 0.45 | 0.5 | 0.55 | 0.6 | 0.65 | 0.7 | 0.75 | 0.8 | 0.85 | 0.9 | 0.95 | 1 | y2 yawed
x3 yawed | -0.069505 | -0.067617 | -0.065729 | -0.063842 | -0.061893 | -0.060216 | -0.058572 | -0.056928 | -0.055284 | -0.05364 | -0.051996 | -0.050353 | -0.049163 | -0.049432 | -0.049567 | -0.049703 | -0.049838 | -0.049973 | -0.050109 | -0.050244 | -0.050244 | -0.050109 | -0.049973 | -0.049838 | -0.049703 | -0.049567 | -0.049432 | -0.049163 | -0.050353 | -0.051996 | -0.05364 | -0.055284 | -0.056928 | -0.058572 | -0.060216 | -0.061893 | -0.063842 | -0.065729 | -0.067617 | -0.069505 | x3 yawed
y3 yawed | -0.975 | -0.925 | -0.875 | -0.825 | -0.775 | -0.725 | -0.675 | -0.625 | -0.575 | -0.525 | -0.475 | -0.425 | -0.375 | -0.325 | -0.275 | -0.225 | -0.175 | -0.125 | -0.075 | -0.025 | 0.025 | 0.075 | 0.125 | 0.175 | 0.225 | 0.275 | 0.325 | 0.375 | 0.425 | 0.475 | 0.525 | 0.575 | 0.625 | 0.675 | 0.725 | 0.775 | 0.825 | 0.875 | 0.925 | 0.975 | y3 yawed
local cord | 0.097882 | 0.10911 | 0.12033 | 0.13156 | 0.14253 | 0.15133 | 0.15817 | 0.16502 | 0.17187 | 0.17872 | 0.18557 | 0.19242 | 0.19665 | 0.19773 | 0.19827 | 0.19881 | 0.19935 | 0.19989 | 0.20043 | 0.20098 | 0.20098 | 0.20043 | 0.19989 | 0.19935 | 0.19881 | 0.19827 | 0.19773 | 0.19665 | 0.19242 | 0.18557 | 0.17872 | 0.17187 | 0.16502 | 0.15817 | 0.15133 | 0.14253 | 0.13156 | 0.12033 | 0.10911 | 0.097882 | local cord
local dn wash | 0.17976 | 0.17976 | 0.17976 | 0.17976 | 0.17976 | 0.17976 | 0.17976 | 0.17976 | 0.17976 | 0.17976 | 0.17976 | 0.17976 | 0.17976 | 0.17976 | 0.17976 | 0.17976 | 0.17976 | 0.17976 | 0.17976 | 0.17976 | 0.17976 | 0.17976 | 0.17976 | 0.17976 | 0.17976 | 0.17976 | 0.17976 | 0.17976 | 0.17976 | 0.17976 | 0.17976 | 0.17976 | 0.17976 | 0.17976 | 0.17976 | 0.17976 | 0.17976 | 0.17976 | 0.17976 | 0.17976 | local downwash
span station | -0.975 | -0.925 | -0.875 | -0.825 | -0.775 | -0.725 | -0.675 | -0.625 | -0.575 | -0.525 | -0.475 | -0.425 | -0.375 | -0.325 | -0.275 | -0.225 | -0.175 | -0.125 | -0.075 | -0.025 | 0.025 | 0.075 | 0.125 | 0.175 | 0.225 | 0.275 | 0.325 | 0.375 | 0.425 | 0.475 | 0.525 | 0.575 | 0.625 | 0.675 | 0.725 | 0.775 | 0.825 | 0.875 | 0.925 | 0.975
CIRCULATION | 0.032667 | 0.045589 | 0.054158 | 0.06085 | 0.066436 | 0.071186 | 0.075323 | 0.079009 | 0.082334 | 0.085339 | 0.088025 | 0.090364 | 0.092273 | 0.093679 | 0.094776 | 0.095629 | 0.096281 | 0.096757 | 0.097068 | 0.097218 | 0.097218 | 0.097068 | 0.096757 | 0.096281 | 0.095629 | 0.094776 | 0.093679 | 0.092273 | 0.090364 | 0.088025 | 0.085339 | 0.082334 | 0.079009 | 0.075323 | 0.071186 | 0.066436 | 0.06085 | 0.054158 | 0.045589 | 0.032667
span station | -0.975 | -0.925 | -0.875 | -0.825 | -0.775 | -0.725 | -0.675 | -0.625 | -0.575 | -0.525 | -0.475 | -0.425 | -0.375 | -0.325 | -0.275 | -0.225 | -0.175 | -0.125 | -0.075 | -0.025 | 0.025 | 0.075 | 0.125 | 0.175 | 0.225 | 0.275 | 0.325 | 0.375 | 0.425 | 0.475 | 0.525 | 0.575 | 0.625 | 0.675 | 0.725 | 0.775 | 0.825 | 0.875 | 0.925 | 0.975
span station | -39.0975 | -37.0925 | -35.0875 | -33.0825 | -31.0775 | -29.0725 | -27.0675 | -25.0625 | -23.0575 | -21.0525 | -19.0475 | -17.0425 | -15.0375 | -13.0325 | -11.0275 | -9.0225 | -7.0175 | -5.0125 | -3.0075 | -1.0025 | 1.0025 | 3.0075 | 5.0125 | 7.0175 | 9.0225 | 11.0275 | 13.0325 | 15.0375 | 17.0425 | 19.0475 | 21.0525 | 23.0575 | 25.0625 | 27.0675 | 29.0725 | 31.0775 | 33.0825 | 35.0875 | 37.0925 | 39.0975
LOCAL Cl | 0.66748 | 0.83569 | 0.90015 | 0.92509 | 0.93222 | 0.94083 | 0.9524 | 0.95755 | 0.95808 | 0.95498 | 0.94869 | 0.93923 | 0.93844 | 0.94756 | 0.95604 | 0.96202 | 0.96594 | 0.96808 | 0.96857 | 0.96746 | 0.96746 | 0.96857 | 0.96808 | 0.96594 | 0.96202 | 0.95604 | 0.94756 | 0.93844 | 0.93923 | 0.94869 | 0.95498 | 0.95808 | 0.95755 | 0.9524 | 0.94083 | 0.93222 | 0.92509 | 0.90015 | 0.83569 | 0.66748
span station | -0.975 | -0.925 | -0.875 | -0.825 | -0.775 | -0.725 | -0.675 | -0.625 | -0.575 | -0.525 | -0.475 | -0.425 | -0.375 | -0.325 | -0.275 | -0.225 | -0.175 | -0.125 | -0.075 | -0.025 | 0.025 | 0.075 | 0.125 | 0.175 | 0.225 | 0.275 | 0.325 | 0.375 | 0.425 | 0.475 | 0.525 | 0.575 | 0.625 | 0.675 | 0.725 | 0.775 | 0.825 | 0.875 | 0.925 | 0.975
span station | -39.0975 | -37.0925 | -35.0875 | -33.0825 | -31.0775 | -29.0725 | -27.0675 | -25.0625 | -23.0575 | -21.0525 | -19.0475 | -17.0425 | -15.0375 | -13.0325 | -11.0275 | -9.0225 | -7.0175 | -5.0125 | -3.0075 | -1.0025 | 1.0025 | 3.0075 | 5.0125 | 7.0175 | 9.0225 | 11.0275 | 13.0325 | 15.0375 | 17.0425 | 19.0475 | 21.0525 | 23.0575 | 25.0625 | 27.0675 | 29.0725 | 31.0775 | 33.0825 | 35.0875 | 37.0925 | 39.0975
LIFT | 0.032667 | 0.045589 | 0.054158 | 0.06085 | 0.066436 | 0.071186 | 0.075323 | 0.079009 | 0.082334 | 0.085339 | 0.088025 | 0.090364 | 0.092273 | 0.093679 | 0.094776 | 0.095629 | 0.096281 | 0.096757 | 0.097068 | 0.097218 | 0.097218 | 0.097068 | 0.096757 | 0.096281 | 0.095629 | 0.094776 | 0.093679 | 0.092273 | 0.090364 | 0.088025 | 0.085339 | 0.082334 | 0.079009 | 0.075323 | 0.071186 | 0.066436 | 0.06085 | 0.054158 | 0.045589 | 0.032667
ELLIPSE | 0.022255 | 0.038055 | 0.048487 | 0.0566 | 0.063293 | 0.068981 | 0.073895 | 0.078183 | 0.081941 | 0.085241 | 0.088134 | 0.090659 | 0.092845 | 0.094717 | 0.096292 | 0.097586 | 0.098608 | 0.099368 | 0.099872 | 0.10012 | 0.10012 | 0.099872 | 0.099368 | 0.098608 | 0.097586 | 0.096292 | 0.094717 | 0.092845 | 0.090659 | 0.088134 | 0.085241 | 0.081941 | 0.078183 | 0.073895 | 0.068981 | 0.063293 | 0.0566 | 0.048487 | 0.038055 | 0.022255
0.031722
3.1573
3.128
Cl*loc_cord | 0.065334 | 0.091179 | 0.10832 | 0.1217 | 0.13287 | 0.14237 | 0.15065 | 0.15802 | 0.16467 | 0.17068 | 0.17605 | 0.18073 | 0.18455 | 0.18736 | 0.18955 | 0.19126 | 0.19256 | 0.19351 | 0.19414 | 0.19444 | 0.19444 | 0.19414 | 0.19351 | 0.19256 | 0.19126 | 0.18955 | 0.18736 | 0.18455 | 0.18073 | 0.17605 | 0.17068 | 0.16467 | 0.15802 | 0.15065 | 0.14237 | 0.13287 | 0.1217 | 0.10832 | 0.091179 | 0.065334
Roll moment | -0.0637 | -0.08434 | -0.094776 | -0.1004 | -0.10298 | -0.10322 | -0.10169 | -0.098761 | -0.094685 | -0.089606 | -0.083624 | -0.076809 | -0.069205 | -0.060891 | -0.052127 | -0.043033 | -0.033698 | -0.024189 | -0.01456 | -0.0048609 | 0.0048609 | 0.01456 | 0.024189 | 0.033698 | 0.043033 | 0.052127 | 0.060891 | 0.069205 | 0.076809 | 0.083624 | 0.089606 | 0.094685 | 0.098761 | 0.10169 | 0.10322 | 0.10298 | 0.1004 | 0.094776 | 0.08434 | 0.0637
bend mom | 0.03185 | 0.04217 | 0.047388 | 0.050201 | 0.051488 | 0.05161 | 0.050843 | 0.049381 | 0.047342 | 0.044803 | 0.041812 | 0.038405 | 0.034602 | 0.030446 | 0.026063 | 0.021517 | 0.016849 | 0.012095 | 0.0072801 | 0.0024305
bend tot | 0.69858 |  | lift | 1.595 |  | centroid | 0.43799
| 0.0016315 | 0.0051387 | 0.012678 | 0.024333 | 0.040543 | 0.061679 | 0.088057 | 0.11996 | 0.15763 | 0.20131 | 0.25119 | 0.30746 | 0.37026 | 0.43971 | 0.51591 | 0.59892 | 0.68881 | 0.78559 | 0.88932 | 1
r0x
| -0.0037245 | -0.0037245 | -0.0037245 | -0.0037245 | -0.0035064 | -0.0017808 | -0.0017808 | -0.0017808 | -0.0017808 | -0.0017808 | -0.0017808 | -0.0017808 | -0.00063918 | -0.00040605 | -0.00040605 | -0.00040605 | -0.00040605 | -0.00040605 | -0.00040605 | -0.00040605 | 0.00040605 | 0.00040605 | 0.00040605 | 0.00040605 | 0.00040605 | 0.00040605 | 0.00040605 | 0.00063918 | 0.0017808 | 0.0017808 | 0.0017808 | 0.0017808 | 0.0017808 | 0.0017808 | 0.0017808 | 0.0035064 | 0.0037245 | 0.0037245 | 0.0037245 | 0.0037245
| -0.0037245 | -0.0037245 | -0.0037245 | -0.0037245 | -0.0035064 | -0.0017808 | -0.0017808 | -0.0017808 | -0.0017808 | -0.0017808 | -0.0017808 | -0.0017808 | -0.00063918 | -0.00040605 | -0.00040605 | -0.00040605 | -0.00040605 | -0.00040605 | -0.00040605 | -0.00040605 | 0.00040605 | 0.00040605 | 0.00040605 | 0.00040605 | 0.00040605 | 0.00040605 | 0.00040605 | 0.00063918 | 0.0017808 | 0.0017808 | 0.0017808 | 0.0017808 | 0.0017808 | 0.0017808 | 0.0017808 | 0.0035064 | 0.0037245 | 0.0037245 | 0.0037245 | 0.0037245
| -0.0037245 | -0.0037245 | -0.0037245 | -0.0037245 | -0.0035064 | -0.0017808 | -0.0017808 | -0.0017808 | -0.0017808 | -0.0017808 | -0.0017808 | -0.0017808 | -0.00063918 | -0.00040605 | -0.00040605 | -0.00040605 | -0.00040605 | -0.00040605 | -0.00040605 | -0.00040605 | 0.00040605 | 0.00040605 | 0.00040605 | 0.00040605 | 0.00040605 | 0.00040605 | 0.00040605 | 0.00063918 | 0.0017808 | 0.0017808 | 0.0017808 | 0.0017808 | 0.0017808 | 0.0017808 | 0.0017808 | 0.0035064 | 0.0037245 | 0.0037245 | 0.0037245 | 0.0037245
| -0.0037245 | -0.0037245 | -0.0037245 | -0.0037245 | -0.0035064 | -0.0017808 | -0.0017808 | -0.0017808 | -0.0017808 | -0.0017808 | -0.0017808 | -0.0017808 | -0.00063918 | -0.00040605 | -0.00040605 | -0.00040605 | -0.00040605 | -0.00040605 | -0.00040605 | -0.00040605 | 0.00040605 | 0.00040605 | 0.00040605 | 0.00040605 | 0.00040605 | 0.00040605 | 0.00040605 | 0.00063918 | 0.0017808 | 0.0017808 | 0.0017808 | 0.0017808 | 0.0017808 | 0.0017808 | 0.0017808 | 0.0035064 | 0.0037245 | 0.0037245 | 0.0037245 | 0.0037245
| -0.0037245 | -0.0037245 | -0.0037245 | -0.0037245 | -0.0035064 | -0.0017808 | -0.0017808 | -0.0017808 | -0.0017808 | -0.0017808 | -0.0017808 | -0.0017808 | -0.00063918 | -0.00040605 | -0.00040605 | -0.00040605 | -0.00040605 | -0.00040605 | -0.00040605 | -0.00040605 | 0.00040605 | 0.00040605 | 0.00040605 | 0.00040605 | 0.00040605 | 0.00040605 | 0.00040605 | 0.00063918 | 0.0017808 | 0.0017808 | 0.0017808 | 0.0017808 | 0.0017808 | 0.0017808 | 0.0017808 | 0.0035064 | 0.0037245 | 0.0037245 | 0.0037245 | 0.0037245
| -0.0037245 | -0.0037245 | -0.0037245 | -0.0037245 | -0.0035064 | -0.0017808 | -0.0017808 | -0.0017808 | -0.0017808 | -0.0017808 | -0.0017808 | -0.0017808 | -0.00063918 | -0.00040605 | -0.00040605 | -0.00040605 | -0.00040605 | -0.00040605 | -0.00040605 | -0.00040605 | 0.00040605 | 0.00040605 | 0.00040605 | 0.00040605 | 0.00040605 | 0.00040605 | 0.00040605 | 0.00063918 | 0.0017808 | 0.0017808 | 0.0017808 | 0.0017808 | 0.0017808 | 0.0017808 | 0.0017808 | 0.0035064 | 0.0037245 | 0.0037245 | 0.0037245 | 0.0037245
| -0.0037245 | -0.0037245 | -0.0037245 | -0.0037245 | -0.0035064 | -0.0017808 | -0.0017808 | -0.0017808 | -0.0017808 | -0.0017808 | -0.0017808 | -0.0017808 | -0.00063918 | -0.00040605 | -0.00040605 | -0.00040605 | -0.00040605 | -0.00040605 | -0.00040605 | -0.00040605 | 0.00040605 | 0.00040605 | 0.00040605 | 0.00040605 | 0.00040605 | 0.00040605 | 0.00040605 | 0.00063918 | 0.0017808 | 0.0017808 | 0.0017808 | 0.0017808 | 0.0017808 | 0.0017808 | 0.0017808 | 0.0035064 | 0.0037245 | 0.0037245 | 0.0037245 | 0.0037245
| -0.0037245 | -0.0037245 | -0.0037245 | -0.0037245 | -0.0035064 | -0.0017808 | -0.0017808 | -0.0017808 | -0.0017808 | -0.0017808 | -0.0017808 | -0.0017808 | -0.00063918 | -0.00040605 | -0.00040605 | -0.00040605 | -0.00040605 | -0.00040605 | -0.00040605 | -0.00040605 | 0.00040605 | 0.00040605 | 0.00040605 | 0.00040605 | 0.00040605 | 0.00040605 | 0.00040605 | 0.00063918 | 0.0017808 | 0.0017808 | 0.0017808 | 0.0017808 | 0.0017808 | 0.0017808 | 0.0017808 | 0.0035064 | 0.0037245 | 0.0037245 | 0.0037245 | 0.0037245
| -0.0037245 | -0.0037245 | -0.0037245 | -0.0037245 | -0.0035064 | -0.0017808 | -0.0017808 | -0.0017808 | -0.0017808 | -0.0017808 | -0.0017808 | -0.0017808 | -0.00063918 | -0.00040605 | -0.00040605 | -0.00040605 | -0.00040605 | -0.00040605 | -0.00040605 | -0.00040605 | 0.00040605 | 0.00040605 | 0.00040605 | 0.00040605 | 0.00040605 | 0.00040605 | 0.00040605 | 0.00063918 | 0.0017808 | 0.0017808 | 0.0017808 | 0.0017808 | 0.0017808 | 0.0017808 | 0.0017808 | 0.0035064 | 0.0037245 | 0.0037245 | 0.0037245 | 0.0037245
| -0.0037245 | -0.0037245 | -0.0037245 | -0.0037245 | -0.0035064 | -0.0017808 | -0.0017808 | -0.0017808 | -0.0017808 | -0.0017808 | -0.0017808 | -0.0017808 | -0.00063918 | -0.00040605 | -0.00040605 | -0.00040605 | -0.00040605 | -0.00040605 | -0.00040605 | -0.00040605 | 0.00040605 | 0.00040605 | 0.00040605 | 0.00040605 | 0.00040605 | 0.00040605 | 0.00040605 | 0.00063918 | 0.0017808 | 0.0017808 | 0.0017808 | 0.0017808 | 0.0017808 | 0.0017808 | 0.0017808 | 0.0035064 | 0.0037245 | 0.0037245 | 0.0037245 | 0.0037245
| -0.0037245 | -0.0037245 | -0.0037245 | -0.0037245 | -0.0035064 | -0.0017808 | -0.0017808 | -0.0017808 | -0.0017808 | -0.0017808 | -0.0017808 | -0.0017808 | -0.00063918 | -0.00040605 | -0.00040605 | -0.00040605 | -0.00040605 | -0.00040605 | -0.00040605 | -0.00040605 | 0.00040605 | 0.00040605 | 0.00040605 | 0.00040605 | 0.00040605 | 0.00040605 | 0.00040605 | 0.00063918 | 0.0017808 | 0.0017808 | 0.0017808 | 0.0017808 | 0.0017808 | 0.0017808 | 0.0017808 | 0.0035064 | 0.0037245 | 0.0037245 | 0.0037245 | 0.0037245
| -0.0037245 | -0.0037245 | -0.0037245 | -0.0037245 | -0.0035064 | -0.0017808 | -0.0017808 | -0.0017808 | -0.0017808 | -0.0017808 | -0.0017808 | -0.0017808 | -0.00063918 | -0.00040605 | -0.00040605 | -0.00040605 | -0.00040605 | -0.00040605 | -0.00040605 | -0.00040605 | 0.00040605 | 0.00040605 | 0.00040605 | 0.00040605 | 0.00040605 | 0.00040605 | 0.00040605 | 0.00063918 | 0.0017808 | 0.0017808 | 0.0017808 | 0.0017808 | 0.0017808 | 0.0017808 | 0.0017808 | 0.0035064 | 0.0037245 | 0.0037245 | 0.0037245 | 0.0037245
| -0.0037245 | -0.0037245 | -0.0037245 | -0.0037245 | -0.0035064 | -0.0017808 | -0.0017808 | -0.0017808 | -0.0017808 | -0.0017808 | -0.0017808 | -0.0017808 | -0.00063918 | -0.00040605 | -0.00040605 | -0.00040605 | -0.00040605 | -0.00040605 | -0.00040605 | -0.00040605 | 0.00040605 | 0.00040605 | 0.00040605 | 0.00040605 | 0.00040605 | 0.00040605 | 0.00040605 | 0.00063918 | 0.0017808 | 0.0017808 | 0.0017808 | 0.0017808 | 0.0017808 | 0.0017808 | 0.0017808 | 0.0035064 | 0.0037245 | 0.0037245 | 0.0037245 | 0.0037245
| -0.0037245 | -0.0037245 | -0.0037245 | -0.0037245 | -0.0035064 | -0.0017808 | -0.0017808 | -0.0017808 | -0.0017808 | -0.0017808 | -0.0017808 | -0.0017808 | -0.00063918 | -0.00040605 | -0.00040605 | -0.00040605 | -0.00040605 | -0.00040605 | -0.00040605 | -0.00040605 | 0.00040605 | 0.00040605 | 0.00040605 | 0.00040605 | 0.00040605 | 0.00040605 | 0.00040605 | 0.00063918 | 0.0017808 | 0.0017808 | 0.0017808 | 0.0017808 | 0.0017808 | 0.0017808 | 0.0017808 | 0.0035064 | 0.0037245 | 0.0037245 | 0.0037245 | 0.0037245
| -0.0037245 | -0.0037245 | -0.0037245 | -0.0037245 | -0.0035064 | -0.0017808 | -0.0017808 | -0.0017808 | -0.0017808 | -0.0017808 | -0.0017808 | -0.0017808 | -0.00063918 | -0.00040605 | -0.00040605 | -0.00040605 | -0.00040605 | -0.00040605 | -0.00040605 | -0.00040605 | 0.00040605 | 0.00040605 | 0.00040605 | 0.00040605 | 0.00040605 | 0.00040605 | 0.00040605 | 0.00063918 | 0.0017808 | 0.0017808 | 0.0017808 | 0.0017808 | 0.0017808 | 0.0017808 | 0.0017808 | 0.0035064 | 0.0037245 | 0.0037245 | 0.0037245 | 0.0037245
| -0.0037245 | -0.0037245 | -0.0037245 | -0.0037245 | -0.0035064 | -0.0017808 | -0.0017808 | -0.0017808 | -0.0017808 | -0.0017808 | -0.0017808 | -0.0017808 | -0.00063918 | -0.00040605 | -0.00040605 | -0.00040605 | -0.00040605 | -0.00040605 | -0.00040605 | -0.00040605 | 0.00040605 | 0.00040605 | 0.00040605 | 0.00040605 | 0.00040605 | 0.00040605 | 0.00040605 | 0.00063918 | 0.0017808 | 0.0017808 | 0.0017808 | 0.0017808 | 0.0017808 | 0.0017808 | 0.0017808 | 0.0035064 | 0.0037245 | 0.0037245 | 0.0037245 | 0.0037245
| -0.0037245 | -0.0037245 | -0.0037245 | -0.0037245 | -0.0035064 | -0.0017808 | -0.0017808 | -0.0017808 | -0.0017808 | -0.0017808 | -0.0017808 | -0.0017808 | -0.00063918 | -0.00040605 | -0.00040605 | -0.00040605 | -0.00040605 | -0.00040605 | -0.00040605 | -0.00040605 | 0.00040605 | 0.00040605 | 0.00040605 | 0.00040605 | 0.00040605 | 0.00040605 | 0.00040605 | 0.00063918 | 0.0017808 | 0.0017808 | 0.0017808 | 0.0017808 | 0.0017808 | 0.0017808 | 0.0017808 | 0.0035064 | 0.0037245 | 0.0037245 | 0.0037245 | 0.0037245
| -0.0037245 | -0.0037245 | -0.0037245 | -0.0037245 | -0.0035064 | -0.0017808 | -0.0017808 | -0.0017808 | -0.0017808 | -0.0017808 | -0.0017808 | -0.0017808 | -0.00063918 | -0.00040605 | -0.00040605 | -0.00040605 | -0.00040605 | -0.00040605 | -0.00040605 | -0.00040605 | 0.00040605 | 0.00040605 | 0.00040605 | 0.00040605 | 0.00040605 | 0.00040605 | 0.00040605 | 0.00063918 | 0.0017808 | 0.0017808 | 0.0017808 | 0.0017808 | 0.0017808 | 0.0017808 | 0.0017808 | 0.0035064 | 0.0037245 | 0.0037245 | 0.0037245 | 0.0037245
| -0.0037245 | -0.0037245 | -0.0037245 | -0.0037245 | -0.0035064 | -0.0017808 | -0.0017808 | -0.0017808 | -0.0017808 | -0.0017808 | -0.0017808 | -0.0017808 | -0.00063918 | -0.00040605 | -0.00040605 | -0.00040605 | -0.00040605 | -0.00040605 | -0.00040605 | -0.00040605 | 0.00040605 | 0.00040605 | 0.00040605 | 0.00040605 | 0.00040605 | 0.00040605 | 0.00040605 | 0.00063918 | 0.0017808 | 0.0017808 | 0.0017808 | 0.0017808 | 0.0017808 | 0.0017808 | 0.0017808 | 0.0035064 | 0.0037245 | 0.0037245 | 0.0037245 | 0.0037245
| -0.0037245 | -0.0037245 | -0.0037245 | -0.0037245 | -0.0035064 | -0.0017808 | -0.0017808 | -0.0017808 | -0.0017808 | -0.0017808 | -0.0017808 | -0.0017808 | -0.00063918 | -0.00040605 | -0.00040605 | -0.00040605 | -0.00040605 | -0.00040605 | -0.00040605 | -0.00040605 | 0.00040605 | 0.00040605 | 0.00040605 | 0.00040605 | 0.00040605 | 0.00040605 | 0.00040605 | 0.00063918 | 0.0017808 | 0.0017808 | 0.0017808 | 0.0017808 | 0.0017808 | 0.0017808 | 0.0017808 | 0.0035064 | 0.0037245 | 0.0037245 | 0.0037245 | 0.0037245
| -0.0037245 | -0.0037245 | -0.0037245 | -0.0037245 | -0.0035064 | -0.0017808 | -0.0017808 | -0.0017808 | -0.0017808 | -0.0017808 | -0.0017808 | -0.0017808 | -0.00063918 | -0.00040605 | -0.00040605 | -0.00040605 | -0.00040605 | -0.00040605 | -0.00040605 | -0.00040605 | 0.00040605 | 0.00040605 | 0.00040605 | 0.00040605 | 0.00040605 | 0.00040605 | 0.00040605 | 0.00063918 | 0.0017808 | 0.0017808 | 0.0017808 | 0.0017808 | 0.0017808 | 0.0017808 | 0.0017808 | 0.0035064 | 0.0037245 | 0.0037245 | 0.0037245 | 0.0037245
| -0.0037245 | -0.0037245 | -0.0037245 | -0.0037245 | -0.0035064 | -0.0017808 | -0.0017808 | -0.0017808 | -0.0017808 | -0.0017808 | -0.0017808 | -0.0017808 | -0.00063918 | -0.00040605 | -0.00040605 | -0.00040605 | -0.00040605 | -0.00040605 | -0.00040605 | -0.00040605 | 0.00040605 | 0.00040605 | 0.00040605 | 0.00040605 | 0.00040605 | 0.00040605 | 0.00040605 | 0.00063918 | 0.0017808 | 0.0017808 | 0.0017808 | 0.0017808 | 0.0017808 | 0.0017808 | 0.0017808 | 0.0035064 | 0.0037245 | 0.0037245 | 0.0037245 | 0.0037245
| -0.0037245 | -0.0037245 | -0.0037245 | -0.0037245 | -0.0035064 | -0.0017808 | -0.0017808 | -0.0017808 | -0.0017808 | -0.0017808 | -0.0017808 | -0.0017808 | -0.00063918 | -0.00040605 | -0.00040605 | -0.00040605 | -0.00040605 | -0.00040605 | -0.00040605 | -0.00040605 | 0.00040605 | 0.00040605 | 0.00040605 | 0.00040605 | 0.00040605 | 0.00040605 | 0.00040605 | 0.00063918 | 0.0017808 | 0.0017808 | 0.0017808 | 0.0017808 | 0.0017808 | 0.0017808 | 0.0017808 | 0.0035064 | 0.0037245 | 0.0037245 | 0.0037245 | 0.0037245
| -0.0037245 | -0.0037245 | -0.0037245 | -0.0037245 | -0.0035064 | -0.0017808 | -0.0017808 | -0.0017808 | -0.0017808 | -0.0017808 | -0.0017808 | -0.0017808 | -0.00063918 | -0.00040605 | -0.00040605 | -0.00040605 | -0.00040605 | -0.00040605 | -0.00040605 | -0.00040605 | 0.00040605 | 0.00040605 | 0.00040605 | 0.00040605 | 0.00040605 | 0.00040605 | 0.00040605 | 0.00063918 | 0.0017808 | 0.0017808 | 0.0017808 | 0.0017808 | 0.0017808 | 0.0017808 | 0.0017808 | 0.0035064 | 0.0037245 | 0.0037245 | 0.0037245 | 0.0037245
| -0.0037245 | -0.0037245 | -0.0037245 | -0.0037245 | -0.0035064 | -0.0017808 | -0.0017808 | -0.0017808 | -0.0017808 | -0.0017808 | -0.0017808 | -0.0017808 | -0.00063918 | -0.00040605 | -0.00040605 | -0.00040605 | -0.00040605 | -0.00040605 | -0.00040605 | -0.00040605 | 0.00040605 | 0.00040605 | 0.00040605 | 0.00040605 | 0.00040605 | 0.00040605 | 0.00040605 | 0.00063918 | 0.0017808 | 0.0017808 | 0.0017808 | 0.0017808 | 0.0017808 | 0.0017808 | 0.0017808 | 0.0035064 | 0.0037245 | 0.0037245 | 0.0037245 | 0.0037245
| -0.0037245 | -0.0037245 | -0.0037245 | -0.0037245 | -0.0035064 | -0.0017808 | -0.0017808 | -0.0017808 | -0.0017808 | -0.0017808 | -0.0017808 | -0.0017808 | -0.00063918 | -0.00040605 | -0.00040605 | -0.00040605 | -0.00040605 | -0.00040605 | -0.00040605 | -0.00040605 | 0.00040605 | 0.00040605 | 0.00040605 | 0.00040605 | 0.00040605 | 0.00040605 | 0.00040605 | 0.00063918 | 0.0017808 | 0.0017808 | 0.0017808 | 0.0017808 | 0.0017808 | 0.0017808 | 0.0017808 | 0.0035064 | 0.0037245 | 0.0037245 | 0.0037245 | 0.0037245
| -0.0037245 | -0.0037245 | -0.0037245 | -0.0037245 | -0.0035064 | -0.0017808 | -0.0017808 | -0.0017808 | -0.0017808 | -0.0017808 | -0.0017808 | -0.0017808 | -0.00063918 | -0.00040605 | -0.00040605 | -0.00040605 | -0.00040605 | -0.00040605 | -0.00040605 | -0.00040605 | 0.00040605 | 0.00040605 | 0.00040605 | 0.00040605 | 0.00040605 | 0.00040605 | 0.00040605 | 0.00063918 | 0.0017808 | 0.0017808 | 0.0017808 | 0.0017808 | 0.0017808 | 0.0017808 | 0.0017808 | 0.0035064 | 0.0037245 | 0.0037245 | 0.0037245 | 0.0037245
| -0.0037245 | -0.0037245 | -0.0037245 | -0.0037245 | -0.0035064 | -0.0017808 | -0.0017808 | -0.0017808 | -0.0017808 | -0.0017808 | -0.0017808 | -0.0017808 | -0.00063918 | -0.00040605 | -0.00040605 | -0.00040605 | -0.00040605 | -0.00040605 | -0.00040605 | -0.00040605 | 0.00040605 | 0.00040605 | 0.00040605 | 0.00040605 | 0.00040605 | 0.00040605 | 0.00040605 | 0.00063918 | 0.0017808 | 0.0017808 | 0.0017808 | 0.0017808 | 0.0017808 | 0.0017808 | 0.0017808 | 0.0035064 | 0.0037245 | 0.0037245 | 0.0037245 | 0.0037245
| -0.0037245 | -0.0037245 | -0.0037245 | -0.0037245 | -0.0035064 | -0.0017808 | -0.0017808 | -0.0017808 | -0.0017808 | -0.0017808 | -0.0017808 | -0.0017808 | -0.00063918 | -0.00040605 | -0.00040605 | -0.00040605 | -0.00040605 | -0.00040605 | -0.00040605 | -0.00040605 | 0.00040605 | 0.00040605 | 0.00040605 | 0.00040605 | 0.00040605 | 0.00040605 | 0.00040605 | 0.00063918 | 0.0017808 | 0.0017808 | 0.0017808 | 0.0017808 | 0.0017808 | 0.0017808 | 0.0017808 | 0.0035064 | 0.0037245 | 0.0037245 | 0.0037245 | 0.0037245
| -0.0037245 | -0.0037245 | -0.0037245 | -0.0037245 | -0.0035064 | -0.0017808 | -0.0017808 | -0.0017808 | -0.0017808 | -0.0017808 | -0.0017808 | -0.0017808 | -0.00063918 | -0.00040605 | -0.00040605 | -0.00040605 | -0.00040605 | -0.00040605 | -0.00040605 | -0.00040605 | 0.00040605 | 0.00040605 | 0.00040605 | 0.00040605 | 0.00040605 | 0.00040605 | 0.00040605 | 0.00063918 | 0.0017808 | 0.0017808 | 0.0017808 | 0.0017808 | 0.0017808 | 0.0017808 | 0.0017808 | 0.0035064 | 0.0037245 | 0.0037245 | 0.0037245 | 0.0037245
| -0.0037245 | -0.0037245 | -0.0037245 | -0.0037245 | -0.0035064 | -0.0017808 | -0.0017808 | -0.0017808 | -0.0017808 | -0.0017808 | -0.0017808 | -0.0017808 | -0.00063918 | -0.00040605 | -0.00040605 | -0.00040605 | -0.00040605 | -0.00040605 | -0.00040605 | -0.00040605 | 0.00040605 | 0.00040605 | 0.00040605 | 0.00040605 | 0.00040605 | 0.00040605 | 0.00040605 | 0.00063918 | 0.0017808 | 0.0017808 | 0.0017808 | 0.0017808 | 0.0017808 | 0.0017808 | 0.0017808 | 0.0035064 | 0.0037245 | 0.0037245 | 0.0037245 | 0.0037245
| -0.0037245 | -0.0037245 | -0.0037245 | -0.0037245 | -0.0035064 | -0.0017808 | -0.0017808 | -0.0017808 | -0.0017808 | -0.0017808 | -0.0017808 | -0.0017808 | -0.00063918 | -0.00040605 | -0.00040605 | -0.00040605 | -0.00040605 | -0.00040605 | -0.00040605 | -0.00040605 | 0.00040605 | 0.00040605 | 0.00040605 | 0.00040605 | 0.00040605 | 0.00040605 | 0.00040605 | 0.00063918 | 0.0017808 | 0.0017808 | 0.0017808 | 0.0017808 | 0.0017808 | 0.0017808 | 0.0017808 | 0.0035064 | 0.0037245 | 0.0037245 | 0.0037245 | 0.0037245
| -0.0037245 | -0.0037245 | -0.0037245 | -0.0037245 | -0.0035064 | -0.0017808 | -0.0017808 | -0.0017808 | -0.0017808 | -0.0017808 | -0.0017808 | -0.0017808 | -0.00063918 | -0.00040605 | -0.00040605 | -0.00040605 | -0.00040605 | -0.00040605 | -0.00040605 | -0.00040605 | 0.00040605 | 0.00040605 | 0.00040605 | 0.00040605 | 0.00040605 | 0.00040605 | 0.00040605 | 0.00063918 | 0.0017808 | 0.0017808 | 0.0017808 | 0.0017808 | 0.0017808 | 0.0017808 | 0.0017808 | 0.0035064 | 0.0037245 | 0.0037245 | 0.0037245 | 0.0037245
| -0.0037245 | -0.0037245 | -0.0037245 | -0.0037245 | -0.0035064 | -0.0017808 | -0.0017808 | -0.0017808 | -0.0017808 | -0.0017808 | -0.0017808 | -0.0017808 | -0.00063918 | -0.00040605 | -0.00040605 | -0.00040605 | -0.00040605 | -0.00040605 | -0.00040605 | -0.00040605 | 0.00040605 | 0.00040605 | 0.00040605 | 0.00040605 | 0.00040605 | 0.00040605 | 0.00040605 | 0.00063918 | 0.0017808 | 0.0017808 | 0.0017808 | 0.0017808 | 0.0017808 | 0.0017808 | 0.0017808 | 0.0035064 | 0.0037245 | 0.0037245 | 0.0037245 | 0.0037245
| -0.0037245 | -0.0037245 | -0.0037245 | -0.0037245 | -0.0035064 | -0.0017808 | -0.0017808 | -0.0017808 | -0.0017808 | -0.0017808 | -0.0017808 | -0.0017808 | -0.00063918 | -0.00040605 | -0.00040605 | -0.00040605 | -0.00040605 | -0.00040605 | -0.00040605 | -0.00040605 | 0.00040605 | 0.00040605 | 0.00040605 | 0.00040605 | 0.00040605 | 0.00040605 | 0.00040605 | 0.00063918 | 0.0017808 | 0.0017808 | 0.0017808 | 0.0017808 | 0.0017808 | 0.0017808 | 0.0017808 | 0.0035064 | 0.0037245 | 0.0037245 | 0.0037245 | 0.0037245
| -0.0037245 | -0.0037245 | -0.0037245 | -0.0037245 | -0.0035064 | -0.0017808 | -0.0017808 | -0.0017808 | -0.0017808 | -0.0017808 | -0.0017808 | -0.0017808 | -0.00063918 | -0.00040605 | -0.00040605 | -0.00040605 | -0.00040605 | -0.00040605 | -0.00040605 | -0.00040605 | 0.00040605 | 0.00040605 | 0.00040605 | 0.00040605 | 0.00040605 | 0.00040605 | 0.00040605 | 0.00063918 | 0.0017808 | 0.0017808 | 0.0017808 | 0.0017808 | 0.0017808 | 0.0017808 | 0.0017808 | 0.0035064 | 0.0037245 | 0.0037245 | 0.0037245 | 0.0037245
| -0.0037245 | -0.0037245 | -0.0037245 | -0.0037245 | -0.0035064 | -0.0017808 | -0.0017808 | -0.0017808 | -0.0017808 | -0.0017808 | -0.0017808 | -0.0017808 | -0.00063918 | -0.00040605 | -0.00040605 | -0.00040605 | -0.00040605 | -0.00040605 | -0.00040605 | -0.00040605 | 0.00040605 | 0.00040605 | 0.00040605 | 0.00040605 | 0.00040605 | 0.00040605 | 0.00040605 | 0.00063918 | 0.0017808 | 0.0017808 | 0.0017808 | 0.0017808 | 0.0017808 | 0.0017808 | 0.0017808 | 0.0035064 | 0.0037245 | 0.0037245 | 0.0037245 | 0.0037245
| -0.0037245 | -0.0037245 | -0.0037245 | -0.0037245 | -0.0035064 | -0.0017808 | -0.0017808 | -0.0017808 | -0.0017808 | -0.0017808 | -0.0017808 | -0.0017808 | -0.00063918 | -0.00040605 | -0.00040605 | -0.00040605 | -0.00040605 | -0.00040605 | -0.00040605 | -0.00040605 | 0.00040605 | 0.00040605 | 0.00040605 | 0.00040605 | 0.00040605 | 0.00040605 | 0.00040605 | 0.00063918 | 0.0017808 | 0.0017808 | 0.0017808 | 0.0017808 | 0.0017808 | 0.0017808 | 0.0017808 | 0.0035064 | 0.0037245 | 0.0037245 | 0.0037245 | 0.0037245
| -0.0037245 | -0.0037245 | -0.0037245 | -0.0037245 | -0.0035064 | -0.0017808 | -0.0017808 | -0.0017808 | -0.0017808 | -0.0017808 | -0.0017808 | -0.0017808 | -0.00063918 | -0.00040605 | -0.00040605 | -0.00040605 | -0.00040605 | -0.00040605 | -0.00040605 | -0.00040605 | 0.00040605 | 0.00040605 | 0.00040605 | 0.00040605 | 0.00040605 | 0.00040605 | 0.00040605 | 0.00063918 | 0.0017808 | 0.0017808 | 0.0017808 | 0.0017808 | 0.0017808 | 0.0017808 | 0.0017808 | 0.0035064 | 0.0037245 | 0.0037245 | 0.0037245 | 0.0037245
| -0.0037245 | -0.0037245 | -0.0037245 | -0.0037245 | -0.0035064 | -0.0017808 | -0.0017808 | -0.0017808 | -0.0017808 | -0.0017808 | -0.0017808 | -0.0017808 | -0.00063918 | -0.00040605 | -0.00040605 | -0.00040605 | -0.00040605 | -0.00040605 | -0.00040605 | -0.00040605 | 0.00040605 | 0.00040605 | 0.00040605 | 0.00040605 | 0.00040605 | 0.00040605 | 0.00040605 | 0.00063918 | 0.0017808 | 0.0017808 | 0.0017808 | 0.0017808 | 0.0017808 | 0.0017808 | 0.0017808 | 0.0035064 | 0.0037245 | 0.0037245 | 0.0037245 | 0.0037245
|  | inches | meters |  |  |  | rolling moment due to lift
| tip | 9 | 0.2286 | 0.1524 |  |  | sum of all (local lift *Y3)= |  | -2.2898e-16 |  | -0.03185 | -0.04217 | -0.047388 | -0.050201 | -0.051488 | -0.05161 | -0.050843 | -0.049381 | -0.047342 | -0.044803 | -0.041812 | -0.038405 | -0.034602 | -0.030446 | -0.026063 | -0.021517 | -0.016849 | -0.012095 | -0.0072801 | -0.0024305 | 0.0024305 | 0.0072801 | 0.012095 | 0.016849 | 0.021517 | 0.026063 | 0.030446 | 0.034602 | 0.038405 | 0.041812 | 0.044803 | 0.047342 | 0.049381 | 0.050843 | 0.05161 | 0.051488 | 0.050201 | 0.047388 | 0.04217 | 0.03185
| break.6 | 15 | 0.381 | 0
| root | 15 | 0.381
|  | 0.24765 |  | 0.28575 |  | 0.32385 |  | 0.36195 |  | 0.381 |  | 0.381 |  | 0.381 |  | 0.381 |  | 0.381 |  | 0.381 |  | 0.381 |  | 0.381 |  | 0.381 |  | 0.381 |  | 0.381 |  | 0.381 |  | 0.36195 |  | 0.32385 |  | 0.28575 |  | 0.24765
r0y
| 0.05 | 0.05 | 0.05 | 0.05 | 0.05 | 0.05 | 0.05 | 0.05 | 0.05 | 0.05 | 0.05 | 0.05 | 0.05 | 0.05 | 0.05 | 0.05 | 0.05 | 0.05 | 0.05 | 0.05 | 0.05 | 0.05 | 0.05 | 0.05 | 0.05 | 0.05 | 0.05 | 0.05 | 0.05 | 0.05 | 0.05 | 0.05 | 0.05 | 0.05 | 0.05 | 0.05 | 0.05 | 0.05 | 0.05 | 0.05
| 0.05 | 0.05 | 0.05 | 0.05 | 0.05 | 0.05 | 0.05 | 0.05 | 0.05 | 0.05 | 0.05 | 0.05 | 0.05 | 0.05 | 0.05 | 0.05 | 0.05 | 0.05 | 0.05 | 0.05 | 0.05 | 0.05 | 0.05 | 0.05 | 0.05 | 0.05 | 0.05 | 0.05 | 0.05 | 0.05 | 0.05 | 0.05 | 0.05 | 0.05 | 0.05 | 0.05 | 0.05 | 0.05 | 0.05 | 0.05
| 0.05 | 0.05 | 0.05 | 0.05 | 0.05 | 0.05 | 0.05 | 0.05 | 0.05 | 0.05 | 0.05 | 0.05 | 0.05 | 0.05 | 0.05 | 0.05 | 0.05 | 0.05 | 0.05 | 0.05 | 0.05 | 0.05 | 0.05 | 0.05 | 0.05 | 0.05 | 0.05 | 0.05 | 0.05 | 0.05 | 0.05 | 0.05 | 0.05 | 0.05 | 0.05 | 0.05 | 0.05 | 0.05 | 0.05 | 0.05
| 0.05 | 0.05 | 0.05 | 0.05 | 0.05 | 0.05 | 0.05 | 0.05 | 0.05 | 0.05 | 0.05 | 0.05 | 0.05 | 0.05 | 0.05 | 0.05 | 0.05 | 0.05 | 0.05 | 0.05 | 0.05 | 0.05 | 0.05 | 0.05 | 0.05 | 0.05 | 0.05 | 0.05 | 0.05 | 0.05 | 0.05 | 0.05 | 0.05 | 0.05 | 0.05 | 0.05 | 0.05 | 0.05 | 0.05 | 0.05
| 0.05 | 0.05 | 0.05 | 0.05 | 0.05 | 0.05 | 0.05 | 0.05 | 0.05 | 0.05 | 0.05 | 0.05 | 0.05 | 0.05 | 0.05 | 0.05 | 0.05 | 0.05 | 0.05 | 0.05 | 0.05 | 0.05 | 0.05 | 0.05 | 0.05 | 0.05 | 0.05 | 0.05 | 0.05 | 0.05 | 0.05 | 0.05 | 0.05 | 0.05 | 0.05 | 0.05 | 0.05 | 0.05 | 0.05 | 0.05
| 0.05 | 0.05 | 0.05 | 0.05 | 0.05 | 0.05 | 0.05 | 0.05 | 0.05 | 0.05 | 0.05 | 0.05 | 0.05 | 0.05 | 0.05 | 0.05 | 0.05 | 0.05 | 0.05 | 0.05 | 0.05 | 0.05 | 0.05 | 0.05 | 0.05 | 0.05 | 0.05 | 0.05 | 0.05 | 0.05 | 0.05 | 0.05 | 0.05 | 0.05 | 0.05 | 0.05 | 0.05 | 0.05 | 0.05 | 0.05
| 0.05 | 0.05 | 0.05 | 0.05 | 0.05 | 0.05 | 0.05 | 0.05 | 0.05 | 0.05 | 0.05 | 0.05 | 0.05 | 0.05 | 0.05 | 0.05 | 0.05 | 0.05 | 0.05 | 0.05 | 0.05 | 0.05 | 0.05 | 0.05 | 0.05 | 0.05 | 0.05 | 0.05 | 0.05 | 0.05 | 0.05 | 0.05 | 0.05 | 0.05 | 0.05 | 0.05 | 0.05 | 0.05 | 0.05 | 0.05
| 0.05 | 0.05 | 0.05 | 0.05 | 0.05 | 0.05 | 0.05 | 0.05 | 0.05 | 0.05 | 0.05 | 0.05 | 0.05 | 0.05 | 0.05 | 0.05 | 0.05 | 0.05 | 0.05 | 0.05 | 0.05 | 0.05 | 0.05 | 0.05 | 0.05 | 0.05 | 0.05 | 0.05 | 0.05 | 0.05 | 0.05 | 0.05 | 0.05 | 0.05 | 0.05 | 0.05 | 0.05 | 0.05 | 0.05 | 0.05
| 0.05 | 0.05 | 0.05 | 0.05 | 0.05 | 0.05 | 0.05 | 0.05 | 0.05 | 0.05 | 0.05 | 0.05 | 0.05 | 0.05 | 0.05 | 0.05 | 0.05 | 0.05 | 0.05 | 0.05 | 0.05 | 0.05 | 0.05 | 0.05 | 0.05 | 0.05 | 0.05 | 0.05 | 0.05 | 0.05 | 0.05 | 0.05 | 0.05 | 0.05 | 0.05 | 0.05 | 0.05 | 0.05 | 0.05 | 0.05
| 0.05 | 0.05 | 0.05 | 0.05 | 0.05 | 0.05 | 0.05 | 0.05 | 0.05 | 0.05 | 0.05 | 0.05 | 0.05 | 0.05 | 0.05 | 0.05 | 0.05 | 0.05 | 0.05 | 0.05 | 0.05 | 0.05 | 0.05 | 0.05 | 0.05 | 0.05 | 0.05 | 0.05 | 0.05 | 0.05 | 0.05 | 0.05 | 0.05 | 0.05 | 0.05 | 0.05 | 0.05 | 0.05 | 0.05 | 0.05
| 0.05 | 0.05 | 0.05 | 0.05 | 0.05 | 0.05 | 0.05 | 0.05 | 0.05 | 0.05 | 0.05 | 0.05 | 0.05 | 0.05 | 0.05 | 0.05 | 0.05 | 0.05 | 0.05 | 0.05 | 0.05 | 0.05 | 0.05 | 0.05 | 0.05 | 0.05 | 0.05 | 0.05 | 0.05 | 0.05 | 0.05 | 0.05 | 0.05 | 0.05 | 0.05 | 0.05 | 0.05 | 0.05 | 0.05 | 0.05
| 0.05 | 0.05 | 0.05 | 0.05 | 0.05 | 0.05 | 0.05 | 0.05 | 0.05 | 0.05 | 0.05 | 0.05 | 0.05 | 0.05 | 0.05 | 0.05 | 0.05 | 0.05 | 0.05 | 0.05 | 0.05 | 0.05 | 0.05 | 0.05 | 0.05 | 0.05 | 0.05 | 0.05 | 0.05 | 0.05 | 0.05 | 0.05 | 0.05 | 0.05 | 0.05 | 0.05 | 0.05 | 0.05 | 0.05 | 0.05
| 0.05 | 0.05 | 0.05 | 0.05 | 0.05 | 0.05 | 0.05 | 0.05 | 0.05 | 0.05 | 0.05 | 0.05 | 0.05 | 0.05 | 0.05 | 0.05 | 0.05 | 0.05 | 0.05 | 0.05 | 0.05 | 0.05 | 0.05 | 0.05 | 0.05 | 0.05 | 0.05 | 0.05 | 0.05 | 0.05 | 0.05 | 0.05 | 0.05 | 0.05 | 0.05 | 0.05 | 0.05 | 0.05 | 0.05 | 0.05
| 0.05 | 0.05 | 0.05 | 0.05 | 0.05 | 0.05 | 0.05 | 0.05 | 0.05 | 0.05 | 0.05 | 0.05 | 0.05 | 0.05 | 0.05 | 0.05 | 0.05 | 0.05 | 0.05 | 0.05 | 0.05 | 0.05 | 0.05 | 0.05 | 0.05 | 0.05 | 0.05 | 0.05 | 0.05 | 0.05 | 0.05 | 0.05 | 0.05 | 0.05 | 0.05 | 0.05 | 0.05 | 0.05 | 0.05 | 0.05
| 0.05 | 0.05 | 0.05 | 0.05 | 0.05 | 0.05 | 0.05 | 0.05 | 0.05 | 0.05 | 0.05 | 0.05 | 0.05 | 0.05 | 0.05 | 0.05 | 0.05 | 0.05 | 0.05 | 0.05 | 0.05 | 0.05 | 0.05 | 0.05 | 0.05 | 0.05 | 0.05 | 0.05 | 0.05 | 0.05 | 0.05 | 0.05 | 0.05 | 0.05 | 0.05 | 0.05 | 0.05 | 0.05 | 0.05 | 0.05
| 0.05 | 0.05 | 0.05 | 0.05 | 0.05 | 0.05 | 0.05 | 0.05 | 0.05 | 0.05 | 0.05 | 0.05 | 0.05 | 0.05 | 0.05 | 0.05 | 0.05 | 0.05 | 0.05 | 0.05 | 0.05 | 0.05 | 0.05 | 0.05 | 0.05 | 0.05 | 0.05 | 0.05 | 0.05 | 0.05 | 0.05 | 0.05 | 0.05 | 0.05 | 0.05 | 0.05 | 0.05 | 0.05 | 0.05 | 0.05
| 0.05 | 0.05 | 0.05 | 0.05 | 0.05 | 0.05 | 0.05 | 0.05 | 0.05 | 0.05 | 0.05 | 0.05 | 0.05 | 0.05 | 0.05 | 0.05 | 0.05 | 0.05 | 0.05 | 0.05 | 0.05 | 0.05 | 0.05 | 0.05 | 0.05 | 0.05 | 0.05 | 0.05 | 0.05 | 0.05 | 0.05 | 0.05 | 0.05 | 0.05 | 0.05 | 0.05 | 0.05 | 0.05 | 0.05 | 0.05
| 0.05 | 0.05 | 0.05 | 0.05 | 0.05 | 0.05 | 0.05 | 0.05 | 0.05 | 0.05 | 0.05 | 0.05 | 0.05 | 0.05 | 0.05 | 0.05 | 0.05 | 0.05 | 0.05 | 0.05 | 0.05 | 0.05 | 0.05 | 0.05 | 0.05 | 0.05 | 0.05 | 0.05 | 0.05 | 0.05 | 0.05 | 0.05 | 0.05 | 0.05 | 0.05 | 0.05 | 0.05 | 0.05 | 0.05 | 0.05
| 0.05 | 0.05 | 0.05 | 0.05 | 0.05 | 0.05 | 0.05 | 0.05 | 0.05 | 0.05 | 0.05 | 0.05 | 0.05 | 0.05 | 0.05 | 0.05 | 0.05 | 0.05 | 0.05 | 0.05 | 0.05 | 0.05 | 0.05 | 0.05 | 0.05 | 0.05 | 0.05 | 0.05 | 0.05 | 0.05 | 0.05 | 0.05 | 0.05 | 0.05 | 0.05 | 0.05 | 0.05 | 0.05 | 0.05 | 0.05
| 0.05 | 0.05 | 0.05 | 0.05 | 0.05 | 0.05 | 0.05 | 0.05 | 0.05 | 0.05 | 0.05 | 0.05 | 0.05 | 0.05 | 0.05 | 0.05 | 0.05 | 0.05 | 0.05 | 0.05 | 0.05 | 0.05 | 0.05 | 0.05 | 0.05 | 0.05 | 0.05 | 0.05 | 0.05 | 0.05 | 0.05 | 0.05 | 0.05 | 0.05 | 0.05 | 0.05 | 0.05 | 0.05 | 0.05 | 0.05
| 0.05 | 0.05 | 0.05 | 0.05 | 0.05 | 0.05 | 0.05 | 0.05 | 0.05 | 0.05 | 0.05 | 0.05 | 0.05 | 0.05 | 0.05 | 0.05 | 0.05 | 0.05 | 0.05 | 0.05 | 0.05 | 0.05 | 0.05 | 0.05 | 0.05 | 0.05 | 0.05 | 0.05 | 0.05 | 0.05 | 0.05 | 0.05 | 0.05 | 0.05 | 0.05 | 0.05 | 0.05 | 0.05 | 0.05 | 0.05
| 0.05 | 0.05 | 0.05 | 0.05 | 0.05 | 0.05 | 0.05 | 0.05 | 0.05 | 0.05 | 0.05 | 0.05 | 0.05 | 0.05 | 0.05 | 0.05 | 0.05 | 0.05 | 0.05 | 0.05 | 0.05 | 0.05 | 0.05 | 0.05 | 0.05 | 0.05 | 0.05 | 0.05 | 0.05 | 0.05 | 0.05 | 0.05 | 0.05 | 0.05 | 0.05 | 0.05 | 0.05 | 0.05 | 0.05 | 0.05
| 0.05 | 0.05 | 0.05 | 0.05 | 0.05 | 0.05 | 0.05 | 0.05 | 0.05 | 0.05 | 0.05 | 0.05 | 0.05 | 0.05 | 0.05 | 0.05 | 0.05 | 0.05 | 0.05 | 0.05 | 0.05 | 0.05 | 0.05 | 0.05 | 0.05 | 0.05 | 0.05 | 0.05 | 0.05 | 0.05 | 0.05 | 0.05 | 0.05 | 0.05 | 0.05 | 0.05 | 0.05 | 0.05 | 0.05 | 0.05
| 0.05 | 0.05 | 0.05 | 0.05 | 0.05 | 0.05 | 0.05 | 0.05 | 0.05 | 0.05 | 0.05 | 0.05 | 0.05 | 0.05 | 0.05 | 0.05 | 0.05 | 0.05 | 0.05 | 0.05 | 0.05 | 0.05 | 0.05 | 0.05 | 0.05 | 0.05 | 0.05 | 0.05 | 0.05 | 0.05 | 0.05 | 0.05 | 0.05 | 0.05 | 0.05 | 0.05 | 0.05 | 0.05 | 0.05 | 0.05
| 0.05 | 0.05 | 0.05 | 0.05 | 0.05 | 0.05 | 0.05 | 0.05 | 0.05 | 0.05 | 0.05 | 0.05 | 0.05 | 0.05 | 0.05 | 0.05 | 0.05 | 0.05 | 0.05 | 0.05 | 0.05 | 0.05 | 0.05 | 0.05 | 0.05 | 0.05 | 0.05 | 0.05 | 0.05 | 0.05 | 0.05 | 0.05 | 0.05 | 0.05 | 0.05 | 0.05 | 0.05 | 0.05 | 0.05 | 0.05
| 0.05 | 0.05 | 0.05 | 0.05 | 0.05 | 0.05 | 0.05 | 0.05 | 0.05 | 0.05 | 0.05 | 0.05 | 0.05 | 0.05 | 0.05 | 0.05 | 0.05 | 0.05 | 0.05 | 0.05 | 0.05 | 0.05 | 0.05 | 0.05 | 0.05 | 0.05 | 0.05 | 0.05 | 0.05 | 0.05 | 0.05 | 0.05 | 0.05 | 0.05 | 0.05 | 0.05 | 0.05 | 0.05 | 0.05 | 0.05
| 0.05 | 0.05 | 0.05 | 0.05 | 0.05 | 0.05 | 0.05 | 0.05 | 0.05 | 0.05 | 0.05 | 0.05 | 0.05 | 0.05 | 0.05 | 0.05 | 0.05 | 0.05 | 0.05 | 0.05 | 0.05 | 0.05 | 0.05 | 0.05 | 0.05 | 0.05 | 0.05 | 0.05 | 0.05 | 0.05 | 0.05 | 0.05 | 0.05 | 0.05 | 0.05 | 0.05 | 0.05 | 0.05 | 0.05 | 0.05
| 0.05 | 0.05 | 0.05 | 0.05 | 0.05 | 0.05 | 0.05 | 0.05 | 0.05 | 0.05 | 0.05 | 0.05 | 0.05 | 0.05 | 0.05 | 0.05 | 0.05 | 0.05 | 0.05 | 0.05 | 0.05 | 0.05 | 0.05 | 0.05 | 0.05 | 0.05 | 0.05 | 0.05 | 0.05 | 0.05 | 0.05 | 0.05 | 0.05 | 0.05 | 0.05 | 0.05 | 0.05 | 0.05 | 0.05 | 0.05
| 0.05 | 0.05 | 0.05 | 0.05 | 0.05 | 0.05 | 0.05 | 0.05 | 0.05 | 0.05 | 0.05 | 0.05 | 0.05 | 0.05 | 0.05 | 0.05 | 0.05 | 0.05 | 0.05 | 0.05 | 0.05 | 0.05 | 0.05 | 0.05 | 0.05 | 0.05 | 0.05 | 0.05 | 0.05 | 0.05 | 0.05 | 0.05 | 0.05 | 0.05 | 0.05 | 0.05 | 0.05 | 0.05 | 0.05 | 0.05
| 0.05 | 0.05 | 0.05 | 0.05 | 0.05 | 0.05 | 0.05 | 0.05 | 0.05 | 0.05 | 0.05 | 0.05 | 0.05 | 0.05 | 0.05 | 0.05 | 0.05 | 0.05 | 0.05 | 0.05 | 0.05 | 0.05 | 0.05 | 0.05 | 0.05 | 0.05 | 0.05 | 0.05 | 0.05 | 0.05 | 0.05 | 0.05 | 0.05 | 0.05 | 0.05 | 0.05 | 0.05 | 0.05 | 0.05 | 0.05
| 0.05 | 0.05 | 0.05 | 0.05 | 0.05 | 0.05 | 0.05 | 0.05 | 0.05 | 0.05 | 0.05 | 0.05 | 0.05 | 0.05 | 0.05 | 0.05 | 0.05 | 0.05 | 0.05 | 0.05 | 0.05 | 0.05 | 0.05 | 0.05 | 0.05 | 0.05 | 0.05 | 0.05 | 0.05 | 0.05 | 0.05 | 0.05 | 0.05 | 0.05 | 0.05 | 0.05 | 0.05 | 0.05 | 0.05 | 0.05
| 0.05 | 0.05 | 0.05 | 0.05 | 0.05 | 0.05 | 0.05 | 0.05 | 0.05 | 0.05 | 0.05 | 0.05 | 0.05 | 0.05 | 0.05 | 0.05 | 0.05 | 0.05 | 0.05 | 0.05 | 0.05 | 0.05 | 0.05 | 0.05 | 0.05 | 0.05 | 0.05 | 0.05 | 0.05 | 0.05 | 0.05 | 0.05 | 0.05 | 0.05 | 0.05 | 0.05 | 0.05 | 0.05 | 0.05 | 0.05
| 0.05 | 0.05 | 0.05 | 0.05 | 0.05 | 0.05 | 0.05 | 0.05 | 0.05 | 0.05 | 0.05 | 0.05 | 0.05 | 0.05 | 0.05 | 0.05 | 0.05 | 0.05 | 0.05 | 0.05 | 0.05 | 0.05 | 0.05 | 0.05 | 0.05 | 0.05 | 0.05 | 0.05 | 0.05 | 0.05 | 0.05 | 0.05 | 0.05 | 0.05 | 0.05 | 0.05 | 0.05 | 0.05 | 0.05 | 0.05
| 0.05 | 0.05 | 0.05 | 0.05 | 0.05 | 0.05 | 0.05 | 0.05 | 0.05 | 0.05 | 0.05 | 0.05 | 0.05 | 0.05 | 0.05 | 0.05 | 0.05 | 0.05 | 0.05 | 0.05 | 0.05 | 0.05 | 0.05 | 0.05 | 0.05 | 0.05 | 0.05 | 0.05 | 0.05 | 0.05 | 0.05 | 0.05 | 0.05 | 0.05 | 0.05 | 0.05 | 0.05 | 0.05 | 0.05 | 0.05
| 0.05 | 0.05 | 0.05 | 0.05 | 0.05 | 0.05 | 0.05 | 0.05 | 0.05 | 0.05 | 0.05 | 0.05 | 0.05 | 0.05 | 0.05 | 0.05 | 0.05 | 0.05 | 0.05 | 0.05 | 0.05 | 0.05 | 0.05 | 0.05 | 0.05 | 0.05 | 0.05 | 0.05 | 0.05 | 0.05 | 0.05 | 0.05 | 0.05 | 0.05 | 0.05 | 0.05 | 0.05 | 0.05 | 0.05 | 0.05
| 0.05 | 0.05 | 0.05 | 0.05 | 0.05 | 0.05 | 0.05 | 0.05 | 0.05 | 0.05 | 0.05 | 0.05 | 0.05 | 0.05 | 0.05 | 0.05 | 0.05 | 0.05 | 0.05 | 0.05 | 0.05 | 0.05 | 0.05 | 0.05 | 0.05 | 0.05 | 0.05 | 0.05 | 0.05 | 0.05 | 0.05 | 0.05 | 0.05 | 0.05 | 0.05 | 0.05 | 0.05 | 0.05 | 0.05 | 0.05
| 0.05 | 0.05 | 0.05 | 0.05 | 0.05 | 0.05 | 0.05 | 0.05 | 0.05 | 0.05 | 0.05 | 0.05 | 0.05 | 0.05 | 0.05 | 0.05 | 0.05 | 0.05 | 0.05 | 0.05 | 0.05 | 0.05 | 0.05 | 0.05 | 0.05 | 0.05 | 0.05 | 0.05 | 0.05 | 0.05 | 0.05 | 0.05 | 0.05 | 0.05 | 0.05 | 0.05 | 0.05 | 0.05 | 0.05 | 0.05
| 0.05 | 0.05 | 0.05 | 0.05 | 0.05 | 0.05 | 0.05 | 0.05 | 0.05 | 0.05 | 0.05 | 0.05 | 0.05 | 0.05 | 0.05 | 0.05 | 0.05 | 0.05 | 0.05 | 0.05 | 0.05 | 0.05 | 0.05 | 0.05 | 0.05 | 0.05 | 0.05 | 0.05 | 0.05 | 0.05 | 0.05 | 0.05 | 0.05 | 0.05 | 0.05 | 0.05 | 0.05 | 0.05 | 0.05 | 0.05
| 0.05 | 0.05 | 0.05 | 0.05 | 0.05 | 0.05 | 0.05 | 0.05 | 0.05 | 0.05 | 0.05 | 0.05 | 0.05 | 0.05 | 0.05 | 0.05 | 0.05 | 0.05 | 0.05 | 0.05 | 0.05 | 0.05 | 0.05 | 0.05 | 0.05 | 0.05 | 0.05 | 0.05 | 0.05 | 0.05 | 0.05 | 0.05 | 0.05 | 0.05 | 0.05 | 0.05 | 0.05 | 0.05 | 0.05 | 0.05
| 0.05 | 0.05 | 0.05 | 0.05 | 0.05 | 0.05 | 0.05 | 0.05 | 0.05 | 0.05 | 0.05 | 0.05 | 0.05 | 0.05 | 0.05 | 0.05 | 0.05 | 0.05 | 0.05 | 0.05 | 0.05 | 0.05 | 0.05 | 0.05 | 0.05 | 0.05 | 0.05 | 0.05 | 0.05 | 0.05 | 0.05 | 0.05 | 0.05 | 0.05 | 0.05 | 0.05 | 0.05 | 0.05 | 0.05 | 0.05
r1x
| 0.047079 | 0.050803 | 0.054528 | 0.058252 | 0.061977 | 0.065483 | 0.067264 | 0.069045 | 0.070825 | 0.072606 | 0.074387 | 0.076168 | 0.077949 | 0.078588 | 0.078994 | 0.0794 | 0.079806 | 0.080212 | 0.080618 | 0.081024 | 0.08143 | 0.081024 | 0.080618 | 0.080212 | 0.079806 | 0.0794 | 0.078994 | 0.078588 | 0.077949 | 0.076168 | 0.074387 | 0.072606 | 0.070825 | 0.069045 | 0.067264 | 0.065483 | 0.061977 | 0.058252 | 0.054528 | 0.050803
| 0.048966 | 0.052691 | 0.056415 | 0.06014 | 0.063864 | 0.067371 | 0.069151 | 0.070932 | 0.072713 | 0.074494 | 0.076275 | 0.078056 | 0.079836 | 0.080476 | 0.080882 | 0.081288 | 0.081694 | 0.0821 | 0.082506 | 0.082912 | 0.083318 | 0.082912 | 0.082506 | 0.0821 | 0.081694 | 0.081288 | 0.080882 | 0.080476 | 0.079836 | 0.078056 | 0.076275 | 0.074494 | 0.072713 | 0.070932 | 0.069151 | 0.067371 | 0.063864 | 0.06014 | 0.056415 | 0.052691
| 0.050854 | 0.054579 | 0.058303 | 0.062028 | 0.065752 | 0.069258 | 0.071039 | 0.07282 | 0.074601 | 0.076382 | 0.078162 | 0.079943 | 0.081724 | 0.082363 | 0.082769 | 0.083175 | 0.083581 | 0.083988 | 0.084394 | 0.0848 | 0.085206 | 0.0848 | 0.084394 | 0.083988 | 0.083581 | 0.083175 | 0.082769 | 0.082363 | 0.081724 | 0.079943 | 0.078162 | 0.076382 | 0.074601 | 0.07282 | 0.071039 | 0.069258 | 0.065752 | 0.062028 | 0.058303 | 0.054579
| 0.052742 | 0.056466 | 0.060191 | 0.063915 | 0.06764 | 0.071146 | 0.072927 | 0.074708 | 0.076489 | 0.078269 | 0.08005 | 0.081831 | 0.083612 | 0.084251 | 0.084657 | 0.085063 | 0.085469 | 0.085875 | 0.086281 | 0.086687 | 0.087093 | 0.086687 | 0.086281 | 0.085875 | 0.085469 | 0.085063 | 0.084657 | 0.084251 | 0.083612 | 0.081831 | 0.08005 | 0.078269 | 0.076489 | 0.074708 | 0.072927 | 0.071146 | 0.06764 | 0.063915 | 0.060191 | 0.056466
| 0.054691 | 0.058415 | 0.06214 | 0.065864 | 0.069589 | 0.073095 | 0.074876 | 0.076657 | 0.078438 | 0.080219 | 0.081999 | 0.08378 | 0.085561 | 0.0862 | 0.086606 | 0.087012 | 0.087418 | 0.087824 | 0.08823 | 0.088637 | 0.089043 | 0.088637 | 0.08823 | 0.087824 | 0.087418 | 0.087012 | 0.086606 | 0.0862 | 0.085561 | 0.08378 | 0.081999 | 0.080219 | 0.078438 | 0.076657 | 0.074876 | 0.073095 | 0.069589 | 0.065864 | 0.06214 | 0.058415
| 0.056368 | 0.060092 | 0.063817 | 0.067541 | 0.071266 | 0.074772 | 0.076553 | 0.078334 | 0.080115 | 0.081896 | 0.083676 | 0.085457 | 0.087238 | 0.087877 | 0.088283 | 0.088689 | 0.089095 | 0.089501 | 0.089908 | 0.090314 | 0.09072 | 0.090314 | 0.089908 | 0.089501 | 0.089095 | 0.088689 | 0.088283 | 0.087877 | 0.087238 | 0.085457 | 0.083676 | 0.081896 | 0.080115 | 0.078334 | 0.076553 | 0.074772 | 0.071266 | 0.067541 | 0.063817 | 0.060092
| 0.058012 | 0.061736 | 0.065461 | 0.069185 | 0.07291 | 0.076416 | 0.078197 | 0.079978 | 0.081759 | 0.083539 | 0.08532 | 0.087101 | 0.088882 | 0.089521 | 0.089927 | 0.090333 | 0.090739 | 0.091145 | 0.091551 | 0.091957 | 0.092363 | 0.091957 | 0.091551 | 0.091145 | 0.090739 | 0.090333 | 0.089927 | 0.089521 | 0.088882 | 0.087101 | 0.08532 | 0.083539 | 0.081759 | 0.079978 | 0.078197 | 0.076416 | 0.07291 | 0.069185 | 0.065461 | 0.061736
| 0.059656 | 0.06338 | 0.067105 | 0.070829 | 0.074554 | 0.07806 | 0.079841 | 0.081622 | 0.083402 | 0.085183 | 0.086964 | 0.088745 | 0.090526 | 0.091165 | 0.091571 | 0.091977 | 0.092383 | 0.092789 | 0.093195 | 0.093601 | 0.094007 | 0.093601 | 0.093195 | 0.092789 | 0.092383 | 0.091977 | 0.091571 | 0.091165 | 0.090526 | 0.088745 | 0.086964 | 0.085183 | 0.083402 | 0.081622 | 0.079841 | 0.07806 | 0.074554 | 0.070829 | 0.067105 | 0.06338
| 0.061299 | 0.065024 | 0.068748 | 0.072473 | 0.076197 | 0.079704 | 0.081485 | 0.083265 | 0.085046 | 0.086827 | 0.088608 | 0.090389 | 0.09217 | 0.092809 | 0.093215 | 0.093621 | 0.094027 | 0.094433 | 0.094839 | 0.095245 | 0.095651 | 0.095245 | 0.094839 | 0.094433 | 0.094027 | 0.093621 | 0.093215 | 0.092809 | 0.09217 | 0.090389 | 0.088608 | 0.086827 | 0.085046 | 0.083265 | 0.081485 | 0.079704 | 0.076197 | 0.072473 | 0.068748 | 0.065024
| 0.062943 | 0.066668 | 0.070392 | 0.074117 | 0.077841 | 0.081348 | 0.083128 | 0.084909 | 0.08669 | 0.088471 | 0.090252 | 0.092033 | 0.093813 | 0.094453 | 0.094859 | 0.095265 | 0.095671 | 0.096077 | 0.096483 | 0.096889 | 0.097295 | 0.096889 | 0.096483 | 0.096077 | 0.095671 | 0.095265 | 0.094859 | 0.094453 | 0.093813 | 0.092033 | 0.090252 | 0.088471 | 0.08669 | 0.084909 | 0.083128 | 0.081348 | 0.077841 | 0.074117 | 0.070392 | 0.066668
| 0.064587 | 0.068312 | 0.072036 | 0.075761 | 0.079485 | 0.082991 | 0.084772 | 0.086553 | 0.088334 | 0.090115 | 0.091896 | 0.093676 | 0.095457 | 0.096096 | 0.096502 | 0.096909 | 0.097315 | 0.097721 | 0.098127 | 0.098533 | 0.098939 | 0.098533 | 0.098127 | 0.097721 | 0.097315 | 0.096909 | 0.096502 | 0.096096 | 0.095457 | 0.093676 | 0.091896 | 0.090115 | 0.088334 | 0.086553 | 0.084772 | 0.082991 | 0.079485 | 0.075761 | 0.072036 | 0.068312
| 0.066231 | 0.069955 | 0.07368 | 0.077404 | 0.081129 | 0.084635 | 0.086416 | 0.088197 | 0.089978 | 0.091759 | 0.093539 | 0.09532 | 0.097101 | 0.09774 | 0.098146 | 0.098552 | 0.098958 | 0.099364 | 0.099771 | 0.10018 | 0.10058 | 0.10018 | 0.099771 | 0.099364 | 0.098958 | 0.098552 | 0.098146 | 0.09774 | 0.097101 | 0.09532 | 0.093539 | 0.091759 | 0.089978 | 0.088197 | 0.086416 | 0.084635 | 0.081129 | 0.077404 | 0.07368 | 0.069955
| 0.067421 | 0.071145 | 0.07487 | 0.078594 | 0.082319 | 0.085825 | 0.087606 | 0.089387 | 0.091167 | 0.092948 | 0.094729 | 0.09651 | 0.098291 | 0.09893 | 0.099336 | 0.099742 | 0.10015 | 0.10055 | 0.10096 | 0.10137 | 0.10177 | 0.10137 | 0.10096 | 0.10055 | 0.10015 | 0.099742 | 0.099336 | 0.09893 | 0.098291 | 0.09651 | 0.094729 | 0.092948 | 0.091167 | 0.089387 | 0.087606 | 0.085825 | 0.082319 | 0.078594 | 0.07487 | 0.071145
| 0.067152 | 0.070876 | 0.074601 | 0.078325 | 0.08205 | 0.085556 | 0.087337 | 0.089118 | 0.090898 | 0.092679 | 0.09446 | 0.096241 | 0.098022 | 0.098661 | 0.099067 | 0.099473 | 0.099879 | 0.10029 | 0.10069 | 0.1011 | 0.1015 | 0.1011 | 0.10069 | 0.10029 | 0.099879 | 0.099473 | 0.099067 | 0.098661 | 0.098022 | 0.096241 | 0.09446 | 0.092679 | 0.090898 | 0.089118 | 0.087337 | 0.085556 | 0.08205 | 0.078325 | 0.074601 | 0.070876
| 0.067016 | 0.070741 | 0.074465 | 0.07819 | 0.081914 | 0.085421 | 0.087201 | 0.088982 | 0.090763 | 0.092544 | 0.094325 | 0.096106 | 0.097886 | 0.098526 | 0.098932 | 0.099338 | 0.099744 | 0.10015 | 0.10056 | 0.10096 | 0.10137 | 0.10096 | 0.10056 | 0.10015 | 0.099744 | 0.099338 | 0.098932 | 0.098526 | 0.097886 | 0.096106 | 0.094325 | 0.092544 | 0.090763 | 0.088982 | 0.087201 | 0.085421 | 0.081914 | 0.07819 | 0.074465 | 0.070741
| 0.066881 | 0.070605 | 0.07433 | 0.078054 | 0.081779 | 0.085285 | 0.087066 | 0.088847 | 0.090628 | 0.092409 | 0.094189 | 0.09597 | 0.097751 | 0.09839 | 0.098796 | 0.099202 | 0.099608 | 0.10001 | 0.10042 | 0.10083 | 0.10123 | 0.10083 | 0.10042 | 0.10001 | 0.099608 | 0.099202 | 0.098796 | 0.09839 | 0.097751 | 0.09597 | 0.094189 | 0.092409 | 0.090628 | 0.088847 | 0.087066 | 0.085285 | 0.081779 | 0.078054 | 0.07433 | 0.070605
| 0.066746 | 0.07047 | 0.074195 | 0.077919 | 0.081644 | 0.08515 | 0.086931 | 0.088712 | 0.090492 | 0.092273 | 0.094054 | 0.095835 | 0.097616 | 0.098255 | 0.098661 | 0.099067 | 0.099473 | 0.099879 | 0.10029 | 0.10069 | 0.1011 | 0.10069 | 0.10029 | 0.099879 | 0.099473 | 0.099067 | 0.098661 | 0.098255 | 0.097616 | 0.095835 | 0.094054 | 0.092273 | 0.090492 | 0.088712 | 0.086931 | 0.08515 | 0.081644 | 0.077919 | 0.074195 | 0.07047
| 0.06661 | 0.070335 | 0.074059 | 0.077784 | 0.081508 | 0.085015 | 0.086795 | 0.088576 | 0.090357 | 0.092138 | 0.093919 | 0.095699 | 0.09748 | 0.098119 | 0.098526 | 0.098932 | 0.099338 | 0.099744 | 0.10015 | 0.10056 | 0.10096 | 0.10056 | 0.10015 | 0.099744 | 0.099338 | 0.098932 | 0.098526 | 0.098119 | 0.09748 | 0.095699 | 0.093919 | 0.092138 | 0.090357 | 0.088576 | 0.086795 | 0.085015 | 0.081508 | 0.077784 | 0.074059 | 0.070335
| 0.066475 | 0.070199 | 0.073924 | 0.077648 | 0.081373 | 0.084879 | 0.08666 | 0.088441 | 0.090222 | 0.092002 | 0.093783 | 0.095564 | 0.097345 | 0.097984 | 0.09839 | 0.098796 | 0.099202 | 0.099608 | 0.10001 | 0.10042 | 0.10083 | 0.10042 | 0.10001 | 0.099608 | 0.099202 | 0.098796 | 0.09839 | 0.097984 | 0.097345 | 0.095564 | 0.093783 | 0.092002 | 0.090222 | 0.088441 | 0.08666 | 0.084879 | 0.081373 | 0.077648 | 0.073924 | 0.070199
| 0.066339 | 0.070064 | 0.073788 | 0.077513 | 0.081237 | 0.084744 | 0.086525 | 0.088305 | 0.090086 | 0.091867 | 0.093648 | 0.095429 | 0.09721 | 0.097849 | 0.098255 | 0.098661 | 0.099067 | 0.099473 | 0.099879 | 0.10029 | 0.10069 | 0.10029 | 0.099879 | 0.099473 | 0.099067 | 0.098661 | 0.098255 | 0.097849 | 0.09721 | 0.095429 | 0.093648 | 0.091867 | 0.090086 | 0.088305 | 0.086525 | 0.084744 | 0.081237 | 0.077513 | 0.073788 | 0.070064
| 0.066339 | 0.070064 | 0.073788 | 0.077513 | 0.081237 | 0.084744 | 0.086525 | 0.088305 | 0.090086 | 0.091867 | 0.093648 | 0.095429 | 0.09721 | 0.097849 | 0.098255 | 0.098661 | 0.099067 | 0.099473 | 0.099879 | 0.10029 | 0.10069 | 0.10029 | 0.099879 | 0.099473 | 0.099067 | 0.098661 | 0.098255 | 0.097849 | 0.09721 | 0.095429 | 0.093648 | 0.091867 | 0.090086 | 0.088305 | 0.086525 | 0.084744 | 0.081237 | 0.077513 | 0.073788 | 0.070064
| 0.066475 | 0.070199 | 0.073924 | 0.077648 | 0.081373 | 0.084879 | 0.08666 | 0.088441 | 0.090222 | 0.092002 | 0.093783 | 0.095564 | 0.097345 | 0.097984 | 0.09839 | 0.098796 | 0.099202 | 0.099608 | 0.10001 | 0.10042 | 0.10083 | 0.10042 | 0.10001 | 0.099608 | 0.099202 | 0.098796 | 0.09839 | 0.097984 | 0.097345 | 0.095564 | 0.093783 | 0.092002 | 0.090222 | 0.088441 | 0.08666 | 0.084879 | 0.081373 | 0.077648 | 0.073924 | 0.070199
| 0.06661 | 0.070335 | 0.074059 | 0.077784 | 0.081508 | 0.085015 | 0.086795 | 0.088576 | 0.090357 | 0.092138 | 0.093919 | 0.095699 | 0.09748 | 0.098119 | 0.098526 | 0.098932 | 0.099338 | 0.099744 | 0.10015 | 0.10056 | 0.10096 | 0.10056 | 0.10015 | 0.099744 | 0.099338 | 0.098932 | 0.098526 | 0.098119 | 0.09748 | 0.095699 | 0.093919 | 0.092138 | 0.090357 | 0.088576 | 0.086795 | 0.085015 | 0.081508 | 0.077784 | 0.074059 | 0.070335
| 0.066746 | 0.07047 | 0.074195 | 0.077919 | 0.081644 | 0.08515 | 0.086931 | 0.088712 | 0.090492 | 0.092273 | 0.094054 | 0.095835 | 0.097616 | 0.098255 | 0.098661 | 0.099067 | 0.099473 | 0.099879 | 0.10029 | 0.10069 | 0.1011 | 0.10069 | 0.10029 | 0.099879 | 0.099473 | 0.099067 | 0.098661 | 0.098255 | 0.097616 | 0.095835 | 0.094054 | 0.092273 | 0.090492 | 0.088712 | 0.086931 | 0.08515 | 0.081644 | 0.077919 | 0.074195 | 0.07047
| 0.066881 | 0.070605 | 0.07433 | 0.078054 | 0.081779 | 0.085285 | 0.087066 | 0.088847 | 0.090628 | 0.092409 | 0.094189 | 0.09597 | 0.097751 | 0.09839 | 0.098796 | 0.099202 | 0.099608 | 0.10001 | 0.10042 | 0.10083 | 0.10123 | 0.10083 | 0.10042 | 0.10001 | 0.099608 | 0.099202 | 0.098796 | 0.09839 | 0.097751 | 0.09597 | 0.094189 | 0.092409 | 0.090628 | 0.088847 | 0.087066 | 0.085285 | 0.081779 | 0.078054 | 0.07433 | 0.070605
| 0.067016 | 0.070741 | 0.074465 | 0.07819 | 0.081914 | 0.085421 | 0.087201 | 0.088982 | 0.090763 | 0.092544 | 0.094325 | 0.096106 | 0.097886 | 0.098526 | 0.098932 | 0.099338 | 0.099744 | 0.10015 | 0.10056 | 0.10096 | 0.10137 | 0.10096 | 0.10056 | 0.10015 | 0.099744 | 0.099338 | 0.098932 | 0.098526 | 0.097886 | 0.096106 | 0.094325 | 0.092544 | 0.090763 | 0.088982 | 0.087201 | 0.085421 | 0.081914 | 0.07819 | 0.074465 | 0.070741
| 0.067152 | 0.070876 | 0.074601 | 0.078325 | 0.08205 | 0.085556 | 0.087337 | 0.089118 | 0.090898 | 0.092679 | 0.09446 | 0.096241 | 0.098022 | 0.098661 | 0.099067 | 0.099473 | 0.099879 | 0.10029 | 0.10069 | 0.1011 | 0.1015 | 0.1011 | 0.10069 | 0.10029 | 0.099879 | 0.099473 | 0.099067 | 0.098661 | 0.098022 | 0.096241 | 0.09446 | 0.092679 | 0.090898 | 0.089118 | 0.087337 | 0.085556 | 0.08205 | 0.078325 | 0.074601 | 0.070876
| 0.067421 | 0.071145 | 0.07487 | 0.078594 | 0.082319 | 0.085825 | 0.087606 | 0.089387 | 0.091167 | 0.092948 | 0.094729 | 0.09651 | 0.098291 | 0.09893 | 0.099336 | 0.099742 | 0.10015 | 0.10055 | 0.10096 | 0.10137 | 0.10177 | 0.10137 | 0.10096 | 0.10055 | 0.10015 | 0.099742 | 0.099336 | 0.09893 | 0.098291 | 0.09651 | 0.094729 | 0.092948 | 0.091167 | 0.089387 | 0.087606 | 0.085825 | 0.082319 | 0.078594 | 0.07487 | 0.071145
| 0.066231 | 0.069955 | 0.07368 | 0.077404 | 0.081129 | 0.084635 | 0.086416 | 0.088197 | 0.089978 | 0.091759 | 0.093539 | 0.09532 | 0.097101 | 0.09774 | 0.098146 | 0.098552 | 0.098958 | 0.099364 | 0.099771 | 0.10018 | 0.10058 | 0.10018 | 0.099771 | 0.099364 | 0.098958 | 0.098552 | 0.098146 | 0.09774 | 0.097101 | 0.09532 | 0.093539 | 0.091759 | 0.089978 | 0.088197 | 0.086416 | 0.084635 | 0.081129 | 0.077404 | 0.07368 | 0.069955
| 0.064587 | 0.068312 | 0.072036 | 0.075761 | 0.079485 | 0.082991 | 0.084772 | 0.086553 | 0.088334 | 0.090115 | 0.091896 | 0.093676 | 0.095457 | 0.096096 | 0.096502 | 0.096909 | 0.097315 | 0.097721 | 0.098127 | 0.098533 | 0.098939 | 0.098533 | 0.098127 | 0.097721 | 0.097315 | 0.096909 | 0.096502 | 0.096096 | 0.095457 | 0.093676 | 0.091896 | 0.090115 | 0.088334 | 0.086553 | 0.084772 | 0.082991 | 0.079485 | 0.075761 | 0.072036 | 0.068312
| 0.062943 | 0.066668 | 0.070392 | 0.074117 | 0.077841 | 0.081348 | 0.083128 | 0.084909 | 0.08669 | 0.088471 | 0.090252 | 0.092033 | 0.093813 | 0.094453 | 0.094859 | 0.095265 | 0.095671 | 0.096077 | 0.096483 | 0.096889 | 0.097295 | 0.096889 | 0.096483 | 0.096077 | 0.095671 | 0.095265 | 0.094859 | 0.094453 | 0.093813 | 0.092033 | 0.090252 | 0.088471 | 0.08669 | 0.084909 | 0.083128 | 0.081348 | 0.077841 | 0.074117 | 0.070392 | 0.066668
| 0.061299 | 0.065024 | 0.068748 | 0.072473 | 0.076197 | 0.079704 | 0.081485 | 0.083265 | 0.085046 | 0.086827 | 0.088608 | 0.090389 | 0.09217 | 0.092809 | 0.093215 | 0.093621 | 0.094027 | 0.094433 | 0.094839 | 0.095245 | 0.095651 | 0.095245 | 0.094839 | 0.094433 | 0.094027 | 0.093621 | 0.093215 | 0.092809 | 0.09217 | 0.090389 | 0.088608 | 0.086827 | 0.085046 | 0.083265 | 0.081485 | 0.079704 | 0.076197 | 0.072473 | 0.068748 | 0.065024
| 0.059656 | 0.06338 | 0.067105 | 0.070829 | 0.074554 | 0.07806 | 0.079841 | 0.081622 | 0.083402 | 0.085183 | 0.086964 | 0.088745 | 0.090526 | 0.091165 | 0.091571 | 0.091977 | 0.092383 | 0.092789 | 0.093195 | 0.093601 | 0.094007 | 0.093601 | 0.093195 | 0.092789 | 0.092383 | 0.091977 | 0.091571 | 0.091165 | 0.090526 | 0.088745 | 0.086964 | 0.085183 | 0.083402 | 0.081622 | 0.079841 | 0.07806 | 0.074554 | 0.070829 | 0.067105 | 0.06338
| 0.058012 | 0.061736 | 0.065461 | 0.069185 | 0.07291 | 0.076416 | 0.078197 | 0.079978 | 0.081759 | 0.083539 | 0.08532 | 0.087101 | 0.088882 | 0.089521 | 0.089927 | 0.090333 | 0.090739 | 0.091145 | 0.091551 | 0.091957 | 0.092363 | 0.091957 | 0.091551 | 0.091145 | 0.090739 | 0.090333 | 0.089927 | 0.089521 | 0.088882 | 0.087101 | 0.08532 | 0.083539 | 0.081759 | 0.079978 | 0.078197 | 0.076416 | 0.07291 | 0.069185 | 0.065461 | 0.061736
| 0.056368 | 0.060092 | 0.063817 | 0.067541 | 0.071266 | 0.074772 | 0.076553 | 0.078334 | 0.080115 | 0.081896 | 0.083676 | 0.085457 | 0.087238 | 0.087877 | 0.088283 | 0.088689 | 0.089095 | 0.089501 | 0.089908 | 0.090314 | 0.09072 | 0.090314 | 0.089908 | 0.089501 | 0.089095 | 0.088689 | 0.088283 | 0.087877 | 0.087238 | 0.085457 | 0.083676 | 0.081896 | 0.080115 | 0.078334 | 0.076553 | 0.074772 | 0.071266 | 0.067541 | 0.063817 | 0.060092
| 0.054691 | 0.058415 | 0.06214 | 0.065864 | 0.069589 | 0.073095 | 0.074876 | 0.076657 | 0.078438 | 0.080219 | 0.081999 | 0.08378 | 0.085561 | 0.0862 | 0.086606 | 0.087012 | 0.087418 | 0.087824 | 0.08823 | 0.088637 | 0.089043 | 0.088637 | 0.08823 | 0.087824 | 0.087418 | 0.087012 | 0.086606 | 0.0862 | 0.085561 | 0.08378 | 0.081999 | 0.080219 | 0.078438 | 0.076657 | 0.074876 | 0.073095 | 0.069589 | 0.065864 | 0.06214 | 0.058415
| 0.052742 | 0.056466 | 0.060191 | 0.063915 | 0.06764 | 0.071146 | 0.072927 | 0.074708 | 0.076489 | 0.078269 | 0.08005 | 0.081831 | 0.083612 | 0.084251 | 0.084657 | 0.085063 | 0.085469 | 0.085875 | 0.086281 | 0.086687 | 0.087093 | 0.086687 | 0.086281 | 0.085875 | 0.085469 | 0.085063 | 0.084657 | 0.084251 | 0.083612 | 0.081831 | 0.08005 | 0.078269 | 0.076489 | 0.074708 | 0.072927 | 0.071146 | 0.06764 | 0.063915 | 0.060191 | 0.056466
| 0.050854 | 0.054579 | 0.058303 | 0.062028 | 0.065752 | 0.069258 | 0.071039 | 0.07282 | 0.074601 | 0.076382 | 0.078162 | 0.079943 | 0.081724 | 0.082363 | 0.082769 | 0.083175 | 0.083581 | 0.083988 | 0.084394 | 0.0848 | 0.085206 | 0.0848 | 0.084394 | 0.083988 | 0.083581 | 0.083175 | 0.082769 | 0.082363 | 0.081724 | 0.079943 | 0.078162 | 0.076382 | 0.074601 | 0.07282 | 0.071039 | 0.069258 | 0.065752 | 0.062028 | 0.058303 | 0.054579
| 0.048966 | 0.052691 | 0.056415 | 0.06014 | 0.063864 | 0.067371 | 0.069151 | 0.070932 | 0.072713 | 0.074494 | 0.076275 | 0.078056 | 0.079836 | 0.080476 | 0.080882 | 0.081288 | 0.081694 | 0.0821 | 0.082506 | 0.082912 | 0.083318 | 0.082912 | 0.082506 | 0.0821 | 0.081694 | 0.081288 | 0.080882 | 0.080476 | 0.079836 | 0.078056 | 0.076275 | 0.074494 | 0.072713 | 0.070932 | 0.069151 | 0.067371 | 0.063864 | 0.06014 | 0.056415 | 0.052691
| 0.047079 | 0.050803 | 0.054528 | 0.058252 | 0.061977 | 0.065483 | 0.067264 | 0.069045 | 0.070825 | 0.072606 | 0.074387 | 0.076168 | 0.077949 | 0.078588 | 0.078994 | 0.0794 | 0.079806 | 0.080212 | 0.080618 | 0.081024 | 0.08143 | 0.081024 | 0.080618 | 0.080212 | 0.079806 | 0.0794 | 0.078994 | 0.078588 | 0.077949 | 0.076168 | 0.074387 | 0.072606 | 0.070825 | 0.069045 | 0.067264 | 0.065483 | 0.061977 | 0.058252 | 0.054528 | 0.050803
r1y
| 0.025 | -0.025 | -0.075 | -0.125 | -0.175 | -0.225 | -0.275 | -0.325 | -0.375 | -0.425 | -0.475 | -0.525 | -0.575 | -0.625 | -0.675 | -0.725 | -0.775 | -0.825 | -0.875 | -0.925 | -0.975 | -1.025 | -1.075 | -1.125 | -1.175 | -1.225 | -1.275 | -1.325 | -1.375 | -1.425 | -1.475 | -1.525 | -1.575 | -1.625 | -1.675 | -1.725 | -1.775 | -1.825 | -1.875 | -1.925
| 0.075 | 0.025 | -0.025 | -0.075 | -0.125 | -0.175 | -0.225 | -0.275 | -0.325 | -0.375 | -0.425 | -0.475 | -0.525 | -0.575 | -0.625 | -0.675 | -0.725 | -0.775 | -0.825 | -0.875 | -0.925 | -0.975 | -1.025 | -1.075 | -1.125 | -1.175 | -1.225 | -1.275 | -1.325 | -1.375 | -1.425 | -1.475 | -1.525 | -1.575 | -1.625 | -1.675 | -1.725 | -1.775 | -1.825 | -1.875
| 0.125 | 0.075 | 0.025 | -0.025 | -0.075 | -0.125 | -0.175 | -0.225 | -0.275 | -0.325 | -0.375 | -0.425 | -0.475 | -0.525 | -0.575 | -0.625 | -0.675 | -0.725 | -0.775 | -0.825 | -0.875 | -0.925 | -0.975 | -1.025 | -1.075 | -1.125 | -1.175 | -1.225 | -1.275 | -1.325 | -1.375 | -1.425 | -1.475 | -1.525 | -1.575 | -1.625 | -1.675 | -1.725 | -1.775 | -1.825
| 0.175 | 0.125 | 0.075 | 0.025 | -0.025 | -0.075 | -0.125 | -0.175 | -0.225 | -0.275 | -0.325 | -0.375 | -0.425 | -0.475 | -0.525 | -0.575 | -0.625 | -0.675 | -0.725 | -0.775 | -0.825 | -0.875 | -0.925 | -0.975 | -1.025 | -1.075 | -1.125 | -1.175 | -1.225 | -1.275 | -1.325 | -1.375 | -1.425 | -1.475 | -1.525 | -1.575 | -1.625 | -1.675 | -1.725 | -1.775
| 0.225 | 0.175 | 0.125 | 0.075 | 0.025 | -0.025 | -0.075 | -0.125 | -0.175 | -0.225 | -0.275 | -0.325 | -0.375 | -0.425 | -0.475 | -0.525 | -0.575 | -0.625 | -0.675 | -0.725 | -0.775 | -0.825 | -0.875 | -0.925 | -0.975 | -1.025 | -1.075 | -1.125 | -1.175 | -1.225 | -1.275 | -1.325 | -1.375 | -1.425 | -1.475 | -1.525 | -1.575 | -1.625 | -1.675 | -1.725
| 0.275 | 0.225 | 0.175 | 0.125 | 0.075 | 0.025 | -0.025 | -0.075 | -0.125 | -0.175 | -0.225 | -0.275 | -0.325 | -0.375 | -0.425 | -0.475 | -0.525 | -0.575 | -0.625 | -0.675 | -0.725 | -0.775 | -0.825 | -0.875 | -0.925 | -0.975 | -1.025 | -1.075 | -1.125 | -1.175 | -1.225 | -1.275 | -1.325 | -1.375 | -1.425 | -1.475 | -1.525 | -1.575 | -1.625 | -1.675
| 0.325 | 0.275 | 0.225 | 0.175 | 0.125 | 0.075 | 0.025 | -0.025 | -0.075 | -0.125 | -0.175 | -0.225 | -0.275 | -0.325 | -0.375 | -0.425 | -0.475 | -0.525 | -0.575 | -0.625 | -0.675 | -0.725 | -0.775 | -0.825 | -0.875 | -0.925 | -0.975 | -1.025 | -1.075 | -1.125 | -1.175 | -1.225 | -1.275 | -1.325 | -1.375 | -1.425 | -1.475 | -1.525 | -1.575 | -1.625
| 0.375 | 0.325 | 0.275 | 0.225 | 0.175 | 0.125 | 0.075 | 0.025 | -0.025 | -0.075 | -0.125 | -0.175 | -0.225 | -0.275 | -0.325 | -0.375 | -0.425 | -0.475 | -0.525 | -0.575 | -0.625 | -0.675 | -0.725 | -0.775 | -0.825 | -0.875 | -0.925 | -0.975 | -1.025 | -1.075 | -1.125 | -1.175 | -1.225 | -1.275 | -1.325 | -1.375 | -1.425 | -1.475 | -1.525 | -1.575
| 0.425 | 0.375 | 0.325 | 0.275 | 0.225 | 0.175 | 0.125 | 0.075 | 0.025 | -0.025 | -0.075 | -0.125 | -0.175 | -0.225 | -0.275 | -0.325 | -0.375 | -0.425 | -0.475 | -0.525 | -0.575 | -0.625 | -0.675 | -0.725 | -0.775 | -0.825 | -0.875 | -0.925 | -0.975 | -1.025 | -1.075 | -1.125 | -1.175 | -1.225 | -1.275 | -1.325 | -1.375 | -1.425 | -1.475 | -1.525
| 0.475 | 0.425 | 0.375 | 0.325 | 0.275 | 0.225 | 0.175 | 0.125 | 0.075 | 0.025 | -0.025 | -0.075 | -0.125 | -0.175 | -0.225 | -0.275 | -0.325 | -0.375 | -0.425 | -0.475 | -0.525 | -0.575 | -0.625 | -0.675 | -0.725 | -0.775 | -0.825 | -0.875 | -0.925 | -0.975 | -1.025 | -1.075 | -1.125 | -1.175 | -1.225 | -1.275 | -1.325 | -1.375 | -1.425 | -1.475
| 0.525 | 0.475 | 0.425 | 0.375 | 0.325 | 0.275 | 0.225 | 0.175 | 0.125 | 0.075 | 0.025 | -0.025 | -0.075 | -0.125 | -0.175 | -0.225 | -0.275 | -0.325 | -0.375 | -0.425 | -0.475 | -0.525 | -0.575 | -0.625 | -0.675 | -0.725 | -0.775 | -0.825 | -0.875 | -0.925 | -0.975 | -1.025 | -1.075 | -1.125 | -1.175 | -1.225 | -1.275 | -1.325 | -1.375 | -1.425
| 0.575 | 0.525 | 0.475 | 0.425 | 0.375 | 0.325 | 0.275 | 0.225 | 0.175 | 0.125 | 0.075 | 0.025 | -0.025 | -0.075 | -0.125 | -0.175 | -0.225 | -0.275 | -0.325 | -0.375 | -0.425 | -0.475 | -0.525 | -0.575 | -0.625 | -0.675 | -0.725 | -0.775 | -0.825 | -0.875 | -0.925 | -0.975 | -1.025 | -1.075 | -1.125 | -1.175 | -1.225 | -1.275 | -1.325 | -1.375
| 0.625 | 0.575 | 0.525 | 0.475 | 0.425 | 0.375 | 0.325 | 0.275 | 0.225 | 0.175 | 0.125 | 0.075 | 0.025 | -0.025 | -0.075 | -0.125 | -0.175 | -0.225 | -0.275 | -0.325 | -0.375 | -0.425 | -0.475 | -0.525 | -0.575 | -0.625 | -0.675 | -0.725 | -0.775 | -0.825 | -0.875 | -0.925 | -0.975 | -1.025 | -1.075 | -1.125 | -1.175 | -1.225 | -1.275 | -1.325
| 0.675 | 0.625 | 0.575 | 0.525 | 0.475 | 0.425 | 0.375 | 0.325 | 0.275 | 0.225 | 0.175 | 0.125 | 0.075 | 0.025 | -0.025 | -0.075 | -0.125 | -0.175 | -0.225 | -0.275 | -0.325 | -0.375 | -0.425 | -0.475 | -0.525 | -0.575 | -0.625 | -0.675 | -0.725 | -0.775 | -0.825 | -0.875 | -0.925 | -0.975 | -1.025 | -1.075 | -1.125 | -1.175 | -1.225 | -1.275
| 0.725 | 0.675 | 0.625 | 0.575 | 0.525 | 0.475 | 0.425 | 0.375 | 0.325 | 0.275 | 0.225 | 0.175 | 0.125 | 0.075 | 0.025 | -0.025 | -0.075 | -0.125 | -0.175 | -0.225 | -0.275 | -0.325 | -0.375 | -0.425 | -0.475 | -0.525 | -0.575 | -0.625 | -0.675 | -0.725 | -0.775 | -0.825 | -0.875 | -0.925 | -0.975 | -1.025 | -1.075 | -1.125 | -1.175 | -1.225
| 0.775 | 0.725 | 0.675 | 0.625 | 0.575 | 0.525 | 0.475 | 0.425 | 0.375 | 0.325 | 0.275 | 0.225 | 0.175 | 0.125 | 0.075 | 0.025 | -0.025 | -0.075 | -0.125 | -0.175 | -0.225 | -0.275 | -0.325 | -0.375 | -0.425 | -0.475 | -0.525 | -0.575 | -0.625 | -0.675 | -0.725 | -0.775 | -0.825 | -0.875 | -0.925 | -0.975 | -1.025 | -1.075 | -1.125 | -1.175
| 0.825 | 0.775 | 0.725 | 0.675 | 0.625 | 0.575 | 0.525 | 0.475 | 0.425 | 0.375 | 0.325 | 0.275 | 0.225 | 0.175 | 0.125 | 0.075 | 0.025 | -0.025 | -0.075 | -0.125 | -0.175 | -0.225 | -0.275 | -0.325 | -0.375 | -0.425 | -0.475 | -0.525 | -0.575 | -0.625 | -0.675 | -0.725 | -0.775 | -0.825 | -0.875 | -0.925 | -0.975 | -1.025 | -1.075 | -1.125
| 0.875 | 0.825 | 0.775 | 0.725 | 0.675 | 0.625 | 0.575 | 0.525 | 0.475 | 0.425 | 0.375 | 0.325 | 0.275 | 0.225 | 0.175 | 0.125 | 0.075 | 0.025 | -0.025 | -0.075 | -0.125 | -0.175 | -0.225 | -0.275 | -0.325 | -0.375 | -0.425 | -0.475 | -0.525 | -0.575 | -0.625 | -0.675 | -0.725 | -0.775 | -0.825 | -0.875 | -0.925 | -0.975 | -1.025 | -1.075
| 0.925 | 0.875 | 0.825 | 0.775 | 0.725 | 0.675 | 0.625 | 0.575 | 0.525 | 0.475 | 0.425 | 0.375 | 0.325 | 0.275 | 0.225 | 0.175 | 0.125 | 0.075 | 0.025 | -0.025 | -0.075 | -0.125 | -0.175 | -0.225 | -0.275 | -0.325 | -0.375 | -0.425 | -0.475 | -0.525 | -0.575 | -0.625 | -0.675 | -0.725 | -0.775 | -0.825 | -0.875 | -0.925 | -0.975 | -1.025
| 0.975 | 0.925 | 0.875 | 0.825 | 0.775 | 0.725 | 0.675 | 0.625 | 0.575 | 0.525 | 0.475 | 0.425 | 0.375 | 0.325 | 0.275 | 0.225 | 0.175 | 0.125 | 0.075 | 0.025 | -0.025 | -0.075 | -0.125 | -0.175 | -0.225 | -0.275 | -0.325 | -0.375 | -0.425 | -0.475 | -0.525 | -0.575 | -0.625 | -0.675 | -0.725 | -0.775 | -0.825 | -0.875 | -0.925 | -0.975
| 1.025 | 0.975 | 0.925 | 0.875 | 0.825 | 0.775 | 0.725 | 0.675 | 0.625 | 0.575 | 0.525 | 0.475 | 0.425 | 0.375 | 0.325 | 0.275 | 0.225 | 0.175 | 0.125 | 0.075 | 0.025 | -0.025 | -0.075 | -0.125 | -0.175 | -0.225 | -0.275 | -0.325 | -0.375 | -0.425 | -0.475 | -0.525 | -0.575 | -0.625 | -0.675 | -0.725 | -0.775 | -0.825 | -0.875 | -0.925
| 1.075 | 1.025 | 0.975 | 0.925 | 0.875 | 0.825 | 0.775 | 0.725 | 0.675 | 0.625 | 0.575 | 0.525 | 0.475 | 0.425 | 0.375 | 0.325 | 0.275 | 0.225 | 0.175 | 0.125 | 0.075 | 0.025 | -0.025 | -0.075 | -0.125 | -0.175 | -0.225 | -0.275 | -0.325 | -0.375 | -0.425 | -0.475 | -0.525 | -0.575 | -0.625 | -0.675 | -0.725 | -0.775 | -0.825 | -0.875
| 1.125 | 1.075 | 1.025 | 0.975 | 0.925 | 0.875 | 0.825 | 0.775 | 0.725 | 0.675 | 0.625 | 0.575 | 0.525 | 0.475 | 0.425 | 0.375 | 0.325 | 0.275 | 0.225 | 0.175 | 0.125 | 0.075 | 0.025 | -0.025 | -0.075 | -0.125 | -0.175 | -0.225 | -0.275 | -0.325 | -0.375 | -0.425 | -0.475 | -0.525 | -0.575 | -0.625 | -0.675 | -0.725 | -0.775 | -0.825
| 1.175 | 1.125 | 1.075 | 1.025 | 0.975 | 0.925 | 0.875 | 0.825 | 0.775 | 0.725 | 0.675 | 0.625 | 0.575 | 0.525 | 0.475 | 0.425 | 0.375 | 0.325 | 0.275 | 0.225 | 0.175 | 0.125 | 0.075 | 0.025 | -0.025 | -0.075 | -0.125 | -0.175 | -0.225 | -0.275 | -0.325 | -0.375 | -0.425 | -0.475 | -0.525 | -0.575 | -0.625 | -0.675 | -0.725 | -0.775
| 1.225 | 1.175 | 1.125 | 1.075 | 1.025 | 0.975 | 0.925 | 0.875 | 0.825 | 0.775 | 0.725 | 0.675 | 0.625 | 0.575 | 0.525 | 0.475 | 0.425 | 0.375 | 0.325 | 0.275 | 0.225 | 0.175 | 0.125 | 0.075 | 0.025 | -0.025 | -0.075 | -0.125 | -0.175 | -0.225 | -0.275 | -0.325 | -0.375 | -0.425 | -0.475 | -0.525 | -0.575 | -0.625 | -0.675 | -0.725
| 1.275 | 1.225 | 1.175 | 1.125 | 1.075 | 1.025 | 0.975 | 0.925 | 0.875 | 0.825 | 0.775 | 0.725 | 0.675 | 0.625 | 0.575 | 0.525 | 0.475 | 0.425 | 0.375 | 0.325 | 0.275 | 0.225 | 0.175 | 0.125 | 0.075 | 0.025 | -0.025 | -0.075 | -0.125 | -0.175 | -0.225 | -0.275 | -0.325 | -0.375 | -0.425 | -0.475 | -0.525 | -0.575 | -0.625 | -0.675
| 1.325 | 1.275 | 1.225 | 1.175 | 1.125 | 1.075 | 1.025 | 0.975 | 0.925 | 0.875 | 0.825 | 0.775 | 0.725 | 0.675 | 0.625 | 0.575 | 0.525 | 0.475 | 0.425 | 0.375 | 0.325 | 0.275 | 0.225 | 0.175 | 0.125 | 0.075 | 0.025 | -0.025 | -0.075 | -0.125 | -0.175 | -0.225 | -0.275 | -0.325 | -0.375 | -0.425 | -0.475 | -0.525 | -0.575 | -0.625
| 1.375 | 1.325 | 1.275 | 1.225 | 1.175 | 1.125 | 1.075 | 1.025 | 0.975 | 0.925 | 0.875 | 0.825 | 0.775 | 0.725 | 0.675 | 0.625 | 0.575 | 0.525 | 0.475 | 0.425 | 0.375 | 0.325 | 0.275 | 0.225 | 0.175 | 0.125 | 0.075 | 0.025 | -0.025 | -0.075 | -0.125 | -0.175 | -0.225 | -0.275 | -0.325 | -0.375 | -0.425 | -0.475 | -0.525 | -0.575
| 1.425 | 1.375 | 1.325 | 1.275 | 1.225 | 1.175 | 1.125 | 1.075 | 1.025 | 0.975 | 0.925 | 0.875 | 0.825 | 0.775 | 0.725 | 0.675 | 0.625 | 0.575 | 0.525 | 0.475 | 0.425 | 0.375 | 0.325 | 0.275 | 0.225 | 0.175 | 0.125 | 0.075 | 0.025 | -0.025 | -0.075 | -0.125 | -0.175 | -0.225 | -0.275 | -0.325 | -0.375 | -0.425 | -0.475 | -0.525
| 1.475 | 1.425 | 1.375 | 1.325 | 1.275 | 1.225 | 1.175 | 1.125 | 1.075 | 1.025 | 0.975 | 0.925 | 0.875 | 0.825 | 0.775 | 0.725 | 0.675 | 0.625 | 0.575 | 0.525 | 0.475 | 0.425 | 0.375 | 0.325 | 0.275 | 0.225 | 0.175 | 0.125 | 0.075 | 0.025 | -0.025 | -0.075 | -0.125 | -0.175 | -0.225 | -0.275 | -0.325 | -0.375 | -0.425 | -0.475
| 1.525 | 1.475 | 1.425 | 1.375 | 1.325 | 1.275 | 1.225 | 1.175 | 1.125 | 1.075 | 1.025 | 0.975 | 0.925 | 0.875 | 0.825 | 0.775 | 0.725 | 0.675 | 0.625 | 0.575 | 0.525 | 0.475 | 0.425 | 0.375 | 0.325 | 0.275 | 0.225 | 0.175 | 0.125 | 0.075 | 0.025 | -0.025 | -0.075 | -0.125 | -0.175 | -0.225 | -0.275 | -0.325 | -0.375 | -0.425
| 1.575 | 1.525 | 1.475 | 1.425 | 1.375 | 1.325 | 1.275 | 1.225 | 1.175 | 1.125 | 1.075 | 1.025 | 0.975 | 0.925 | 0.875 | 0.825 | 0.775 | 0.725 | 0.675 | 0.625 | 0.575 | 0.525 | 0.475 | 0.425 | 0.375 | 0.325 | 0.275 | 0.225 | 0.175 | 0.125 | 0.075 | 0.025 | -0.025 | -0.075 | -0.125 | -0.175 | -0.225 | -0.275 | -0.325 | -0.375
| 1.625 | 1.575 | 1.525 | 1.475 | 1.425 | 1.375 | 1.325 | 1.275 | 1.225 | 1.175 | 1.125 | 1.075 | 1.025 | 0.975 | 0.925 | 0.875 | 0.825 | 0.775 | 0.725 | 0.675 | 0.625 | 0.575 | 0.525 | 0.475 | 0.425 | 0.375 | 0.325 | 0.275 | 0.225 | 0.175 | 0.125 | 0.075 | 0.025 | -0.025 | -0.075 | -0.125 | -0.175 | -0.225 | -0.275 | -0.325
| 1.675 | 1.625 | 1.575 | 1.525 | 1.475 | 1.425 | 1.375 | 1.325 | 1.275 | 1.225 | 1.175 | 1.125 | 1.075 | 1.025 | 0.975 | 0.925 | 0.875 | 0.825 | 0.775 | 0.725 | 0.675 | 0.625 | 0.575 | 0.525 | 0.475 | 0.425 | 0.375 | 0.325 | 0.275 | 0.225 | 0.175 | 0.125 | 0.075 | 0.025 | -0.025 | -0.075 | -0.125 | -0.175 | -0.225 | -0.275
| 1.725 | 1.675 | 1.625 | 1.575 | 1.525 | 1.475 | 1.425 | 1.375 | 1.325 | 1.275 | 1.225 | 1.175 | 1.125 | 1.075 | 1.025 | 0.975 | 0.925 | 0.875 | 0.825 | 0.775 | 0.725 | 0.675 | 0.625 | 0.575 | 0.525 | 0.475 | 0.425 | 0.375 | 0.325 | 0.275 | 0.225 | 0.175 | 0.125 | 0.075 | 0.025 | -0.025 | -0.075 | -0.125 | -0.175 | -0.225
| 1.775 | 1.725 | 1.675 | 1.625 | 1.575 | 1.525 | 1.475 | 1.425 | 1.375 | 1.325 | 1.275 | 1.225 | 1.175 | 1.125 | 1.075 | 1.025 | 0.975 | 0.925 | 0.875 | 0.825 | 0.775 | 0.725 | 0.675 | 0.625 | 0.575 | 0.525 | 0.475 | 0.425 | 0.375 | 0.325 | 0.275 | 0.225 | 0.175 | 0.125 | 0.075 | 0.025 | -0.025 | -0.075 | -0.125 | -0.175
| 1.825 | 1.775 | 1.725 | 1.675 | 1.625 | 1.575 | 1.525 | 1.475 | 1.425 | 1.375 | 1.325 | 1.275 | 1.225 | 1.175 | 1.125 | 1.075 | 1.025 | 0.975 | 0.925 | 0.875 | 0.825 | 0.775 | 0.725 | 0.675 | 0.625 | 0.575 | 0.525 | 0.475 | 0.425 | 0.375 | 0.325 | 0.275 | 0.225 | 0.175 | 0.125 | 0.075 | 0.025 | -0.025 | -0.075 | -0.125
| 1.875 | 1.825 | 1.775 | 1.725 | 1.675 | 1.625 | 1.575 | 1.525 | 1.475 | 1.425 | 1.375 | 1.325 | 1.275 | 1.225 | 1.175 | 1.125 | 1.075 | 1.025 | 0.975 | 0.925 | 0.875 | 0.825 | 0.775 | 0.725 | 0.675 | 0.625 | 0.575 | 0.525 | 0.475 | 0.425 | 0.375 | 0.325 | 0.275 | 0.225 | 0.175 | 0.125 | 0.075 | 0.025 | -0.025 | -0.075
| 1.925 | 1.875 | 1.825 | 1.775 | 1.725 | 1.675 | 1.625 | 1.575 | 1.525 | 1.475 | 1.425 | 1.375 | 1.325 | 1.275 | 1.225 | 1.175 | 1.125 | 1.075 | 1.025 | 0.975 | 0.925 | 0.875 | 0.825 | 0.775 | 0.725 | 0.675 | 0.625 | 0.575 | 0.525 | 0.475 | 0.425 | 0.375 | 0.325 | 0.275 | 0.225 | 0.175 | 0.125 | 0.075 | 0.025 | -0.025
| 1.975 | 1.925 | 1.875 | 1.825 | 1.775 | 1.725 | 1.675 | 1.625 | 1.575 | 1.525 | 1.475 | 1.425 | 1.375 | 1.325 | 1.275 | 1.225 | 1.175 | 1.125 | 1.075 | 1.025 | 0.975 | 0.925 | 0.875 | 0.825 | 0.775 | 0.725 | 0.675 | 0.625 | 0.575 | 0.525 | 0.475 | 0.425 | 0.375 | 0.325 | 0.275 | 0.225 | 0.175 | 0.125 | 0.075 | 0.025
r2x
| 0.050803 | 0.054528 | 0.058252 | 0.061977 | 0.065483 | 0.067264 | 0.069045 | 0.070825 | 0.072606 | 0.074387 | 0.076168 | 0.077949 | 0.078588 | 0.078994 | 0.0794 | 0.079806 | 0.080212 | 0.080618 | 0.081024 | 0.08143 | 0.081024 | 0.080618 | 0.080212 | 0.079806 | 0.0794 | 0.078994 | 0.078588 | 0.077949 | 0.076168 | 0.074387 | 0.072606 | 0.070825 | 0.069045 | 0.067264 | 0.065483 | 0.061977 | 0.058252 | 0.054528 | 0.050803 | 0.047079
| 0.052691 | 0.056415 | 0.06014 | 0.063864 | 0.067371 | 0.069151 | 0.070932 | 0.072713 | 0.074494 | 0.076275 | 0.078056 | 0.079836 | 0.080476 | 0.080882 | 0.081288 | 0.081694 | 0.0821 | 0.082506 | 0.082912 | 0.083318 | 0.082912 | 0.082506 | 0.0821 | 0.081694 | 0.081288 | 0.080882 | 0.080476 | 0.079836 | 0.078056 | 0.076275 | 0.074494 | 0.072713 | 0.070932 | 0.069151 | 0.067371 | 0.063864 | 0.06014 | 0.056415 | 0.052691 | 0.048966
| 0.054579 | 0.058303 | 0.062028 | 0.065752 | 0.069258 | 0.071039 | 0.07282 | 0.074601 | 0.076382 | 0.078162 | 0.079943 | 0.081724 | 0.082363 | 0.082769 | 0.083175 | 0.083581 | 0.083988 | 0.084394 | 0.0848 | 0.085206 | 0.0848 | 0.084394 | 0.083988 | 0.083581 | 0.083175 | 0.082769 | 0.082363 | 0.081724 | 0.079943 | 0.078162 | 0.076382 | 0.074601 | 0.07282 | 0.071039 | 0.069258 | 0.065752 | 0.062028 | 0.058303 | 0.054579 | 0.050854
| 0.056466 | 0.060191 | 0.063915 | 0.06764 | 0.071146 | 0.072927 | 0.074708 | 0.076489 | 0.078269 | 0.08005 | 0.081831 | 0.083612 | 0.084251 | 0.084657 | 0.085063 | 0.085469 | 0.085875 | 0.086281 | 0.086687 | 0.087093 | 0.086687 | 0.086281 | 0.085875 | 0.085469 | 0.085063 | 0.084657 | 0.084251 | 0.083612 | 0.081831 | 0.08005 | 0.078269 | 0.076489 | 0.074708 | 0.072927 | 0.071146 | 0.06764 | 0.063915 | 0.060191 | 0.056466 | 0.052742
| 0.058415 | 0.06214 | 0.065864 | 0.069589 | 0.073095 | 0.074876 | 0.076657 | 0.078438 | 0.080219 | 0.081999 | 0.08378 | 0.085561 | 0.0862 | 0.086606 | 0.087012 | 0.087418 | 0.087824 | 0.08823 | 0.088637 | 0.089043 | 0.088637 | 0.08823 | 0.087824 | 0.087418 | 0.087012 | 0.086606 | 0.0862 | 0.085561 | 0.08378 | 0.081999 | 0.080219 | 0.078438 | 0.076657 | 0.074876 | 0.073095 | 0.069589 | 0.065864 | 0.06214 | 0.058415 | 0.054691
| 0.060092 | 0.063817 | 0.067541 | 0.071266 | 0.074772 | 0.076553 | 0.078334 | 0.080115 | 0.081896 | 0.083676 | 0.085457 | 0.087238 | 0.087877 | 0.088283 | 0.088689 | 0.089095 | 0.089501 | 0.089908 | 0.090314 | 0.09072 | 0.090314 | 0.089908 | 0.089501 | 0.089095 | 0.088689 | 0.088283 | 0.087877 | 0.087238 | 0.085457 | 0.083676 | 0.081896 | 0.080115 | 0.078334 | 0.076553 | 0.074772 | 0.071266 | 0.067541 | 0.063817 | 0.060092 | 0.056368
| 0.061736 | 0.065461 | 0.069185 | 0.07291 | 0.076416 | 0.078197 | 0.079978 | 0.081759 | 0.083539 | 0.08532 | 0.087101 | 0.088882 | 0.089521 | 0.089927 | 0.090333 | 0.090739 | 0.091145 | 0.091551 | 0.091957 | 0.092363 | 0.091957 | 0.091551 | 0.091145 | 0.090739 | 0.090333 | 0.089927 | 0.089521 | 0.088882 | 0.087101 | 0.08532 | 0.083539 | 0.081759 | 0.079978 | 0.078197 | 0.076416 | 0.07291 | 0.069185 | 0.065461 | 0.061736 | 0.058012
| 0.06338 | 0.067105 | 0.070829 | 0.074554 | 0.07806 | 0.079841 | 0.081622 | 0.083402 | 0.085183 | 0.086964 | 0.088745 | 0.090526 | 0.091165 | 0.091571 | 0.091977 | 0.092383 | 0.092789 | 0.093195 | 0.093601 | 0.094007 | 0.093601 | 0.093195 | 0.092789 | 0.092383 | 0.091977 | 0.091571 | 0.091165 | 0.090526 | 0.088745 | 0.086964 | 0.085183 | 0.083402 | 0.081622 | 0.079841 | 0.07806 | 0.074554 | 0.070829 | 0.067105 | 0.06338 | 0.059656
| 0.065024 | 0.068748 | 0.072473 | 0.076197 | 0.079704 | 0.081485 | 0.083265 | 0.085046 | 0.086827 | 0.088608 | 0.090389 | 0.09217 | 0.092809 | 0.093215 | 0.093621 | 0.094027 | 0.094433 | 0.094839 | 0.095245 | 0.095651 | 0.095245 | 0.094839 | 0.094433 | 0.094027 | 0.093621 | 0.093215 | 0.092809 | 0.09217 | 0.090389 | 0.088608 | 0.086827 | 0.085046 | 0.083265 | 0.081485 | 0.079704 | 0.076197 | 0.072473 | 0.068748 | 0.065024 | 0.061299
| 0.066668 | 0.070392 | 0.074117 | 0.077841 | 0.081348 | 0.083128 | 0.084909 | 0.08669 | 0.088471 | 0.090252 | 0.092033 | 0.093813 | 0.094453 | 0.094859 | 0.095265 | 0.095671 | 0.096077 | 0.096483 | 0.096889 | 0.097295 | 0.096889 | 0.096483 | 0.096077 | 0.095671 | 0.095265 | 0.094859 | 0.094453 | 0.093813 | 0.092033 | 0.090252 | 0.088471 | 0.08669 | 0.084909 | 0.083128 | 0.081348 | 0.077841 | 0.074117 | 0.070392 | 0.066668 | 0.062943
| 0.068312 | 0.072036 | 0.075761 | 0.079485 | 0.082991 | 0.084772 | 0.086553 | 0.088334 | 0.090115 | 0.091896 | 0.093676 | 0.095457 | 0.096096 | 0.096502 | 0.096909 | 0.097315 | 0.097721 | 0.098127 | 0.098533 | 0.098939 | 0.098533 | 0.098127 | 0.097721 | 0.097315 | 0.096909 | 0.096502 | 0.096096 | 0.095457 | 0.093676 | 0.091896 | 0.090115 | 0.088334 | 0.086553 | 0.084772 | 0.082991 | 0.079485 | 0.075761 | 0.072036 | 0.068312 | 0.064587
| 0.069955 | 0.07368 | 0.077404 | 0.081129 | 0.084635 | 0.086416 | 0.088197 | 0.089978 | 0.091759 | 0.093539 | 0.09532 | 0.097101 | 0.09774 | 0.098146 | 0.098552 | 0.098958 | 0.099364 | 0.099771 | 0.10018 | 0.10058 | 0.10018 | 0.099771 | 0.099364 | 0.098958 | 0.098552 | 0.098146 | 0.09774 | 0.097101 | 0.09532 | 0.093539 | 0.091759 | 0.089978 | 0.088197 | 0.086416 | 0.084635 | 0.081129 | 0.077404 | 0.07368 | 0.069955 | 0.066231
| 0.071145 | 0.07487 | 0.078594 | 0.082319 | 0.085825 | 0.087606 | 0.089387 | 0.091167 | 0.092948 | 0.094729 | 0.09651 | 0.098291 | 0.09893 | 0.099336 | 0.099742 | 0.10015 | 0.10055 | 0.10096 | 0.10137 | 0.10177 | 0.10137 | 0.10096 | 0.10055 | 0.10015 | 0.099742 | 0.099336 | 0.09893 | 0.098291 | 0.09651 | 0.094729 | 0.092948 | 0.091167 | 0.089387 | 0.087606 | 0.085825 | 0.082319 | 0.078594 | 0.07487 | 0.071145 | 0.067421
| 0.070876 | 0.074601 | 0.078325 | 0.08205 | 0.085556 | 0.087337 | 0.089118 | 0.090898 | 0.092679 | 0.09446 | 0.096241 | 0.098022 | 0.098661 | 0.099067 | 0.099473 | 0.099879 | 0.10029 | 0.10069 | 0.1011 | 0.1015 | 0.1011 | 0.10069 | 0.10029 | 0.099879 | 0.099473 | 0.099067 | 0.098661 | 0.098022 | 0.096241 | 0.09446 | 0.092679 | 0.090898 | 0.089118 | 0.087337 | 0.085556 | 0.08205 | 0.078325 | 0.074601 | 0.070876 | 0.067152
| 0.070741 | 0.074465 | 0.07819 | 0.081914 | 0.085421 | 0.087201 | 0.088982 | 0.090763 | 0.092544 | 0.094325 | 0.096106 | 0.097886 | 0.098526 | 0.098932 | 0.099338 | 0.099744 | 0.10015 | 0.10056 | 0.10096 | 0.10137 | 0.10096 | 0.10056 | 0.10015 | 0.099744 | 0.099338 | 0.098932 | 0.098526 | 0.097886 | 0.096106 | 0.094325 | 0.092544 | 0.090763 | 0.088982 | 0.087201 | 0.085421 | 0.081914 | 0.07819 | 0.074465 | 0.070741 | 0.067016
| 0.070605 | 0.07433 | 0.078054 | 0.081779 | 0.085285 | 0.087066 | 0.088847 | 0.090628 | 0.092409 | 0.094189 | 0.09597 | 0.097751 | 0.09839 | 0.098796 | 0.099202 | 0.099608 | 0.10001 | 0.10042 | 0.10083 | 0.10123 | 0.10083 | 0.10042 | 0.10001 | 0.099608 | 0.099202 | 0.098796 | 0.09839 | 0.097751 | 0.09597 | 0.094189 | 0.092409 | 0.090628 | 0.088847 | 0.087066 | 0.085285 | 0.081779 | 0.078054 | 0.07433 | 0.070605 | 0.066881
| 0.07047 | 0.074195 | 0.077919 | 0.081644 | 0.08515 | 0.086931 | 0.088712 | 0.090492 | 0.092273 | 0.094054 | 0.095835 | 0.097616 | 0.098255 | 0.098661 | 0.099067 | 0.099473 | 0.099879 | 0.10029 | 0.10069 | 0.1011 | 0.10069 | 0.10029 | 0.099879 | 0.099473 | 0.099067 | 0.098661 | 0.098255 | 0.097616 | 0.095835 | 0.094054 | 0.092273 | 0.090492 | 0.088712 | 0.086931 | 0.08515 | 0.081644 | 0.077919 | 0.074195 | 0.07047 | 0.066746
| 0.070335 | 0.074059 | 0.077784 | 0.081508 | 0.085015 | 0.086795 | 0.088576 | 0.090357 | 0.092138 | 0.093919 | 0.095699 | 0.09748 | 0.098119 | 0.098526 | 0.098932 | 0.099338 | 0.099744 | 0.10015 | 0.10056 | 0.10096 | 0.10056 | 0.10015 | 0.099744 | 0.099338 | 0.098932 | 0.098526 | 0.098119 | 0.09748 | 0.095699 | 0.093919 | 0.092138 | 0.090357 | 0.088576 | 0.086795 | 0.085015 | 0.081508 | 0.077784 | 0.074059 | 0.070335 | 0.06661
| 0.070199 | 0.073924 | 0.077648 | 0.081373 | 0.084879 | 0.08666 | 0.088441 | 0.090222 | 0.092002 | 0.093783 | 0.095564 | 0.097345 | 0.097984 | 0.09839 | 0.098796 | 0.099202 | 0.099608 | 0.10001 | 0.10042 | 0.10083 | 0.10042 | 0.10001 | 0.099608 | 0.099202 | 0.098796 | 0.09839 | 0.097984 | 0.097345 | 0.095564 | 0.093783 | 0.092002 | 0.090222 | 0.088441 | 0.08666 | 0.084879 | 0.081373 | 0.077648 | 0.073924 | 0.070199 | 0.066475
| 0.070064 | 0.073788 | 0.077513 | 0.081237 | 0.084744 | 0.086525 | 0.088305 | 0.090086 | 0.091867 | 0.093648 | 0.095429 | 0.09721 | 0.097849 | 0.098255 | 0.098661 | 0.099067 | 0.099473 | 0.099879 | 0.10029 | 0.10069 | 0.10029 | 0.099879 | 0.099473 | 0.099067 | 0.098661 | 0.098255 | 0.097849 | 0.09721 | 0.095429 | 0.093648 | 0.091867 | 0.090086 | 0.088305 | 0.086525 | 0.084744 | 0.081237 | 0.077513 | 0.073788 | 0.070064 | 0.066339
| 0.070064 | 0.073788 | 0.077513 | 0.081237 | 0.084744 | 0.086525 | 0.088305 | 0.090086 | 0.091867 | 0.093648 | 0.095429 | 0.09721 | 0.097849 | 0.098255 | 0.098661 | 0.099067 | 0.099473 | 0.099879 | 0.10029 | 0.10069 | 0.10029 | 0.099879 | 0.099473 | 0.099067 | 0.098661 | 0.098255 | 0.097849 | 0.09721 | 0.095429 | 0.093648 | 0.091867 | 0.090086 | 0.088305 | 0.086525 | 0.084744 | 0.081237 | 0.077513 | 0.073788 | 0.070064 | 0.066339
| 0.070199 | 0.073924 | 0.077648 | 0.081373 | 0.084879 | 0.08666 | 0.088441 | 0.090222 | 0.092002 | 0.093783 | 0.095564 | 0.097345 | 0.097984 | 0.09839 | 0.098796 | 0.099202 | 0.099608 | 0.10001 | 0.10042 | 0.10083 | 0.10042 | 0.10001 | 0.099608 | 0.099202 | 0.098796 | 0.09839 | 0.097984 | 0.097345 | 0.095564 | 0.093783 | 0.092002 | 0.090222 | 0.088441 | 0.08666 | 0.084879 | 0.081373 | 0.077648 | 0.073924 | 0.070199 | 0.066475
| 0.070335 | 0.074059 | 0.077784 | 0.081508 | 0.085015 | 0.086795 | 0.088576 | 0.090357 | 0.092138 | 0.093919 | 0.095699 | 0.09748 | 0.098119 | 0.098526 | 0.098932 | 0.099338 | 0.099744 | 0.10015 | 0.10056 | 0.10096 | 0.10056 | 0.10015 | 0.099744 | 0.099338 | 0.098932 | 0.098526 | 0.098119 | 0.09748 | 0.095699 | 0.093919 | 0.092138 | 0.090357 | 0.088576 | 0.086795 | 0.085015 | 0.081508 | 0.077784 | 0.074059 | 0.070335 | 0.06661
| 0.07047 | 0.074195 | 0.077919 | 0.081644 | 0.08515 | 0.086931 | 0.088712 | 0.090492 | 0.092273 | 0.094054 | 0.095835 | 0.097616 | 0.098255 | 0.098661 | 0.099067 | 0.099473 | 0.099879 | 0.10029 | 0.10069 | 0.1011 | 0.10069 | 0.10029 | 0.099879 | 0.099473 | 0.099067 | 0.098661 | 0.098255 | 0.097616 | 0.095835 | 0.094054 | 0.092273 | 0.090492 | 0.088712 | 0.086931 | 0.08515 | 0.081644 | 0.077919 | 0.074195 | 0.07047 | 0.066746
| 0.070605 | 0.07433 | 0.078054 | 0.081779 | 0.085285 | 0.087066 | 0.088847 | 0.090628 | 0.092409 | 0.094189 | 0.09597 | 0.097751 | 0.09839 | 0.098796 | 0.099202 | 0.099608 | 0.10001 | 0.10042 | 0.10083 | 0.10123 | 0.10083 | 0.10042 | 0.10001 | 0.099608 | 0.099202 | 0.098796 | 0.09839 | 0.097751 | 0.09597 | 0.094189 | 0.092409 | 0.090628 | 0.088847 | 0.087066 | 0.085285 | 0.081779 | 0.078054 | 0.07433 | 0.070605 | 0.066881
| 0.070741 | 0.074465 | 0.07819 | 0.081914 | 0.085421 | 0.087201 | 0.088982 | 0.090763 | 0.092544 | 0.094325 | 0.096106 | 0.097886 | 0.098526 | 0.098932 | 0.099338 | 0.099744 | 0.10015 | 0.10056 | 0.10096 | 0.10137 | 0.10096 | 0.10056 | 0.10015 | 0.099744 | 0.099338 | 0.098932 | 0.098526 | 0.097886 | 0.096106 | 0.094325 | 0.092544 | 0.090763 | 0.088982 | 0.087201 | 0.085421 | 0.081914 | 0.07819 | 0.074465 | 0.070741 | 0.067016
| 0.070876 | 0.074601 | 0.078325 | 0.08205 | 0.085556 | 0.087337 | 0.089118 | 0.090898 | 0.092679 | 0.09446 | 0.096241 | 0.098022 | 0.098661 | 0.099067 | 0.099473 | 0.099879 | 0.10029 | 0.10069 | 0.1011 | 0.1015 | 0.1011 | 0.10069 | 0.10029 | 0.099879 | 0.099473 | 0.099067 | 0.098661 | 0.098022 | 0.096241 | 0.09446 | 0.092679 | 0.090898 | 0.089118 | 0.087337 | 0.085556 | 0.08205 | 0.078325 | 0.074601 | 0.070876 | 0.067152
| 0.071145 | 0.07487 | 0.078594 | 0.082319 | 0.085825 | 0.087606 | 0.089387 | 0.091167 | 0.092948 | 0.094729 | 0.09651 | 0.098291 | 0.09893 | 0.099336 | 0.099742 | 0.10015 | 0.10055 | 0.10096 | 0.10137 | 0.10177 | 0.10137 | 0.10096 | 0.10055 | 0.10015 | 0.099742 | 0.099336 | 0.09893 | 0.098291 | 0.09651 | 0.094729 | 0.092948 | 0.091167 | 0.089387 | 0.087606 | 0.085825 | 0.082319 | 0.078594 | 0.07487 | 0.071145 | 0.067421
| 0.069955 | 0.07368 | 0.077404 | 0.081129 | 0.084635 | 0.086416 | 0.088197 | 0.089978 | 0.091759 | 0.093539 | 0.09532 | 0.097101 | 0.09774 | 0.098146 | 0.098552 | 0.098958 | 0.099364 | 0.099771 | 0.10018 | 0.10058 | 0.10018 | 0.099771 | 0.099364 | 0.098958 | 0.098552 | 0.098146 | 0.09774 | 0.097101 | 0.09532 | 0.093539 | 0.091759 | 0.089978 | 0.088197 | 0.086416 | 0.084635 | 0.081129 | 0.077404 | 0.07368 | 0.069955 | 0.066231
| 0.068312 | 0.072036 | 0.075761 | 0.079485 | 0.082991 | 0.084772 | 0.086553 | 0.088334 | 0.090115 | 0.091896 | 0.093676 | 0.095457 | 0.096096 | 0.096502 | 0.096909 | 0.097315 | 0.097721 | 0.098127 | 0.098533 | 0.098939 | 0.098533 | 0.098127 | 0.097721 | 0.097315 | 0.096909 | 0.096502 | 0.096096 | 0.095457 | 0.093676 | 0.091896 | 0.090115 | 0.088334 | 0.086553 | 0.084772 | 0.082991 | 0.079485 | 0.075761 | 0.072036 | 0.068312 | 0.064587
| 0.066668 | 0.070392 | 0.074117 | 0.077841 | 0.081348 | 0.083128 | 0.084909 | 0.08669 | 0.088471 | 0.090252 | 0.092033 | 0.093813 | 0.094453 | 0.094859 | 0.095265 | 0.095671 | 0.096077 | 0.096483 | 0.096889 | 0.097295 | 0.096889 | 0.096483 | 0.096077 | 0.095671 | 0.095265 | 0.094859 | 0.094453 | 0.093813 | 0.092033 | 0.090252 | 0.088471 | 0.08669 | 0.084909 | 0.083128 | 0.081348 | 0.077841 | 0.074117 | 0.070392 | 0.066668 | 0.062943
| 0.065024 | 0.068748 | 0.072473 | 0.076197 | 0.079704 | 0.081485 | 0.083265 | 0.085046 | 0.086827 | 0.088608 | 0.090389 | 0.09217 | 0.092809 | 0.093215 | 0.093621 | 0.094027 | 0.094433 | 0.094839 | 0.095245 | 0.095651 | 0.095245 | 0.094839 | 0.094433 | 0.094027 | 0.093621 | 0.093215 | 0.092809 | 0.09217 | 0.090389 | 0.088608 | 0.086827 | 0.085046 | 0.083265 | 0.081485 | 0.079704 | 0.076197 | 0.072473 | 0.068748 | 0.065024 | 0.061299
| 0.06338 | 0.067105 | 0.070829 | 0.074554 | 0.07806 | 0.079841 | 0.081622 | 0.083402 | 0.085183 | 0.086964 | 0.088745 | 0.090526 | 0.091165 | 0.091571 | 0.091977 | 0.092383 | 0.092789 | 0.093195 | 0.093601 | 0.094007 | 0.093601 | 0.093195 | 0.092789 | 0.092383 | 0.091977 | 0.091571 | 0.091165 | 0.090526 | 0.088745 | 0.086964 | 0.085183 | 0.083402 | 0.081622 | 0.079841 | 0.07806 | 0.074554 | 0.070829 | 0.067105 | 0.06338 | 0.059656
| 0.061736 | 0.065461 | 0.069185 | 0.07291 | 0.076416 | 0.078197 | 0.079978 | 0.081759 | 0.083539 | 0.08532 | 0.087101 | 0.088882 | 0.089521 | 0.089927 | 0.090333 | 0.090739 | 0.091145 | 0.091551 | 0.091957 | 0.092363 | 0.091957 | 0.091551 | 0.091145 | 0.090739 | 0.090333 | 0.089927 | 0.089521 | 0.088882 | 0.087101 | 0.08532 | 0.083539 | 0.081759 | 0.079978 | 0.078197 | 0.076416 | 0.07291 | 0.069185 | 0.065461 | 0.061736 | 0.058012
| 0.060092 | 0.063817 | 0.067541 | 0.071266 | 0.074772 | 0.076553 | 0.078334 | 0.080115 | 0.081896 | 0.083676 | 0.085457 | 0.087238 | 0.087877 | 0.088283 | 0.088689 | 0.089095 | 0.089501 | 0.089908 | 0.090314 | 0.09072 | 0.090314 | 0.089908 | 0.089501 | 0.089095 | 0.088689 | 0.088283 | 0.087877 | 0.087238 | 0.085457 | 0.083676 | 0.081896 | 0.080115 | 0.078334 | 0.076553 | 0.074772 | 0.071266 | 0.067541 | 0.063817 | 0.060092 | 0.056368
| 0.058415 | 0.06214 | 0.065864 | 0.069589 | 0.073095 | 0.074876 | 0.076657 | 0.078438 | 0.080219 | 0.081999 | 0.08378 | 0.085561 | 0.0862 | 0.086606 | 0.087012 | 0.087418 | 0.087824 | 0.08823 | 0.088637 | 0.089043 | 0.088637 | 0.08823 | 0.087824 | 0.087418 | 0.087012 | 0.086606 | 0.0862 | 0.085561 | 0.08378 | 0.081999 | 0.080219 | 0.078438 | 0.076657 | 0.074876 | 0.073095 | 0.069589 | 0.065864 | 0.06214 | 0.058415 | 0.054691
| 0.056466 | 0.060191 | 0.063915 | 0.06764 | 0.071146 | 0.072927 | 0.074708 | 0.076489 | 0.078269 | 0.08005 | 0.081831 | 0.083612 | 0.084251 | 0.084657 | 0.085063 | 0.085469 | 0.085875 | 0.086281 | 0.086687 | 0.087093 | 0.086687 | 0.086281 | 0.085875 | 0.085469 | 0.085063 | 0.084657 | 0.084251 | 0.083612 | 0.081831 | 0.08005 | 0.078269 | 0.076489 | 0.074708 | 0.072927 | 0.071146 | 0.06764 | 0.063915 | 0.060191 | 0.056466 | 0.052742
| 0.054579 | 0.058303 | 0.062028 | 0.065752 | 0.069258 | 0.071039 | 0.07282 | 0.074601 | 0.076382 | 0.078162 | 0.079943 | 0.081724 | 0.082363 | 0.082769 | 0.083175 | 0.083581 | 0.083988 | 0.084394 | 0.0848 | 0.085206 | 0.0848 | 0.084394 | 0.083988 | 0.083581 | 0.083175 | 0.082769 | 0.082363 | 0.081724 | 0.079943 | 0.078162 | 0.076382 | 0.074601 | 0.07282 | 0.071039 | 0.069258 | 0.065752 | 0.062028 | 0.058303 | 0.054579 | 0.050854
| 0.052691 | 0.056415 | 0.06014 | 0.063864 | 0.067371 | 0.069151 | 0.070932 | 0.072713 | 0.074494 | 0.076275 | 0.078056 | 0.079836 | 0.080476 | 0.080882 | 0.081288 | 0.081694 | 0.0821 | 0.082506 | 0.082912 | 0.083318 | 0.082912 | 0.082506 | 0.0821 | 0.081694 | 0.081288 | 0.080882 | 0.080476 | 0.079836 | 0.078056 | 0.076275 | 0.074494 | 0.072713 | 0.070932 | 0.069151 | 0.067371 | 0.063864 | 0.06014 | 0.056415 | 0.052691 | 0.048966
| 0.050803 | 0.054528 | 0.058252 | 0.061977 | 0.065483 | 0.067264 | 0.069045 | 0.070825 | 0.072606 | 0.074387 | 0.076168 | 0.077949 | 0.078588 | 0.078994 | 0.0794 | 0.079806 | 0.080212 | 0.080618 | 0.081024 | 0.08143 | 0.081024 | 0.080618 | 0.080212 | 0.079806 | 0.0794 | 0.078994 | 0.078588 | 0.077949 | 0.076168 | 0.074387 | 0.072606 | 0.070825 | 0.069045 | 0.067264 | 0.065483 | 0.061977 | 0.058252 | 0.054528 | 0.050803 | 0.047079
r2y
| -0.025 | -0.075 | -0.125 | -0.175 | -0.225 | -0.275 | -0.325 | -0.375 | -0.425 | -0.475 | -0.525 | -0.575 | -0.625 | -0.675 | -0.725 | -0.775 | -0.825 | -0.875 | -0.925 | -0.975 | -1.025 | -1.075 | -1.125 | -1.175 | -1.225 | -1.275 | -1.325 | -1.375 | -1.425 | -1.475 | -1.525 | -1.575 | -1.625 | -1.675 | -1.725 | -1.775 | -1.825 | -1.875 | -1.925 | -1.975
| 0.025 | -0.025 | -0.075 | -0.125 | -0.175 | -0.225 | -0.275 | -0.325 | -0.375 | -0.425 | -0.475 | -0.525 | -0.575 | -0.625 | -0.675 | -0.725 | -0.775 | -0.825 | -0.875 | -0.925 | -0.975 | -1.025 | -1.075 | -1.125 | -1.175 | -1.225 | -1.275 | -1.325 | -1.375 | -1.425 | -1.475 | -1.525 | -1.575 | -1.625 | -1.675 | -1.725 | -1.775 | -1.825 | -1.875 | -1.925
| 0.075 | 0.025 | -0.025 | -0.075 | -0.125 | -0.175 | -0.225 | -0.275 | -0.325 | -0.375 | -0.425 | -0.475 | -0.525 | -0.575 | -0.625 | -0.675 | -0.725 | -0.775 | -0.825 | -0.875 | -0.925 | -0.975 | -1.025 | -1.075 | -1.125 | -1.175 | -1.225 | -1.275 | -1.325 | -1.375 | -1.425 | -1.475 | -1.525 | -1.575 | -1.625 | -1.675 | -1.725 | -1.775 | -1.825 | -1.875
| 0.125 | 0.075 | 0.025 | -0.025 | -0.075 | -0.125 | -0.175 | -0.225 | -0.275 | -0.325 | -0.375 | -0.425 | -0.475 | -0.525 | -0.575 | -0.625 | -0.675 | -0.725 | -0.775 | -0.825 | -0.875 | -0.925 | -0.975 | -1.025 | -1.075 | -1.125 | -1.175 | -1.225 | -1.275 | -1.325 | -1.375 | -1.425 | -1.475 | -1.525 | -1.575 | -1.625 | -1.675 | -1.725 | -1.775 | -1.825
| 0.175 | 0.125 | 0.075 | 0.025 | -0.025 | -0.075 | -0.125 | -0.175 | -0.225 | -0.275 | -0.325 | -0.375 | -0.425 | -0.475 | -0.525 | -0.575 | -0.625 | -0.675 | -0.725 | -0.775 | -0.825 | -0.875 | -0.925 | -0.975 | -1.025 | -1.075 | -1.125 | -1.175 | -1.225 | -1.275 | -1.325 | -1.375 | -1.425 | -1.475 | -1.525 | -1.575 | -1.625 | -1.675 | -1.725 | -1.775
| 0.225 | 0.175 | 0.125 | 0.075 | 0.025 | -0.025 | -0.075 | -0.125 | -0.175 | -0.225 | -0.275 | -0.325 | -0.375 | -0.425 | -0.475 | -0.525 | -0.575 | -0.625 | -0.675 | -0.725 | -0.775 | -0.825 | -0.875 | -0.925 | -0.975 | -1.025 | -1.075 | -1.125 | -1.175 | -1.225 | -1.275 | -1.325 | -1.375 | -1.425 | -1.475 | -1.525 | -1.575 | -1.625 | -1.675 | -1.725
| 0.275 | 0.225 | 0.175 | 0.125 | 0.075 | 0.025 | -0.025 | -0.075 | -0.125 | -0.175 | -0.225 | -0.275 | -0.325 | -0.375 | -0.425 | -0.475 | -0.525 | -0.575 | -0.625 | -0.675 | -0.725 | -0.775 | -0.825 | -0.875 | -0.925 | -0.975 | -1.025 | -1.075 | -1.125 | -1.175 | -1.225 | -1.275 | -1.325 | -1.375 | -1.425 | -1.475 | -1.525 | -1.575 | -1.625 | -1.675
| 0.325 | 0.275 | 0.225 | 0.175 | 0.125 | 0.075 | 0.025 | -0.025 | -0.075 | -0.125 | -0.175 | -0.225 | -0.275 | -0.325 | -0.375 | -0.425 | -0.475 | -0.525 | -0.575 | -0.625 | -0.675 | -0.725 | -0.775 | -0.825 | -0.875 | -0.925 | -0.975 | -1.025 | -1.075 | -1.125 | -1.175 | -1.225 | -1.275 | -1.325 | -1.375 | -1.425 | -1.475 | -1.525 | -1.575 | -1.625
| 0.375 | 0.325 | 0.275 | 0.225 | 0.175 | 0.125 | 0.075 | 0.025 | -0.025 | -0.075 | -0.125 | -0.175 | -0.225 | -0.275 | -0.325 | -0.375 | -0.425 | -0.475 | -0.525 | -0.575 | -0.625 | -0.675 | -0.725 | -0.775 | -0.825 | -0.875 | -0.925 | -0.975 | -1.025 | -1.075 | -1.125 | -1.175 | -1.225 | -1.275 | -1.325 | -1.375 | -1.425 | -1.475 | -1.525 | -1.575
| 0.425 | 0.375 | 0.325 | 0.275 | 0.225 | 0.175 | 0.125 | 0.075 | 0.025 | -0.025 | -0.075 | -0.125 | -0.175 | -0.225 | -0.275 | -0.325 | -0.375 | -0.425 | -0.475 | -0.525 | -0.575 | -0.625 | -0.675 | -0.725 | -0.775 | -0.825 | -0.875 | -0.925 | -0.975 | -1.025 | -1.075 | -1.125 | -1.175 | -1.225 | -1.275 | -1.325 | -1.375 | -1.425 | -1.475 | -1.525
| 0.475 | 0.425 | 0.375 | 0.325 | 0.275 | 0.225 | 0.175 | 0.125 | 0.075 | 0.025 | -0.025 | -0.075 | -0.125 | -0.175 | -0.225 | -0.275 | -0.325 | -0.375 | -0.425 | -0.475 | -0.525 | -0.575 | -0.625 | -0.675 | -0.725 | -0.775 | -0.825 | -0.875 | -0.925 | -0.975 | -1.025 | -1.075 | -1.125 | -1.175 | -1.225 | -1.275 | -1.325 | -1.375 | -1.425 | -1.475
| 0.525 | 0.475 | 0.425 | 0.375 | 0.325 | 0.275 | 0.225 | 0.175 | 0.125 | 0.075 | 0.025 | -0.025 | -0.075 | -0.125 | -0.175 | -0.225 | -0.275 | -0.325 | -0.375 | -0.425 | -0.475 | -0.525 | -0.575 | -0.625 | -0.675 | -0.725 | -0.775 | -0.825 | -0.875 | -0.925 | -0.975 | -1.025 | -1.075 | -1.125 | -1.175 | -1.225 | -1.275 | -1.325 | -1.375 | -1.425
| 0.575 | 0.525 | 0.475 | 0.425 | 0.375 | 0.325 | 0.275 | 0.225 | 0.175 | 0.125 | 0.075 | 0.025 | -0.025 | -0.075 | -0.125 | -0.175 | -0.225 | -0.275 | -0.325 | -0.375 | -0.425 | -0.475 | -0.525 | -0.575 | -0.625 | -0.675 | -0.725 | -0.775 | -0.825 | -0.875 | -0.925 | -0.975 | -1.025 | -1.075 | -1.125 | -1.175 | -1.225 | -1.275 | -1.325 | -1.375
| 0.625 | 0.575 | 0.525 | 0.475 | 0.425 | 0.375 | 0.325 | 0.275 | 0.225 | 0.175 | 0.125 | 0.075 | 0.025 | -0.025 | -0.075 | -0.125 | -0.175 | -0.225 | -0.275 | -0.325 | -0.375 | -0.425 | -0.475 | -0.525 | -0.575 | -0.625 | -0.675 | -0.725 | -0.775 | -0.825 | -0.875 | -0.925 | -0.975 | -1.025 | -1.075 | -1.125 | -1.175 | -1.225 | -1.275 | -1.325
| 0.675 | 0.625 | 0.575 | 0.525 | 0.475 | 0.425 | 0.375 | 0.325 | 0.275 | 0.225 | 0.175 | 0.125 | 0.075 | 0.025 | -0.025 | -0.075 | -0.125 | -0.175 | -0.225 | -0.275 | -0.325 | -0.375 | -0.425 | -0.475 | -0.525 | -0.575 | -0.625 | -0.675 | -0.725 | -0.775 | -0.825 | -0.875 | -0.925 | -0.975 | -1.025 | -1.075 | -1.125 | -1.175 | -1.225 | -1.275
| 0.725 | 0.675 | 0.625 | 0.575 | 0.525 | 0.475 | 0.425 | 0.375 | 0.325 | 0.275 | 0.225 | 0.175 | 0.125 | 0.075 | 0.025 | -0.025 | -0.075 | -0.125 | -0.175 | -0.225 | -0.275 | -0.325 | -0.375 | -0.425 | -0.475 | -0.525 | -0.575 | -0.625 | -0.675 | -0.725 | -0.775 | -0.825 | -0.875 | -0.925 | -0.975 | -1.025 | -1.075 | -1.125 | -1.175 | -1.225
| 0.775 | 0.725 | 0.675 | 0.625 | 0.575 | 0.525 | 0.475 | 0.425 | 0.375 | 0.325 | 0.275 | 0.225 | 0.175 | 0.125 | 0.075 | 0.025 | -0.025 | -0.075 | -0.125 | -0.175 | -0.225 | -0.275 | -0.325 | -0.375 | -0.425 | -0.475 | -0.525 | -0.575 | -0.625 | -0.675 | -0.725 | -0.775 | -0.825 | -0.875 | -0.925 | -0.975 | -1.025 | -1.075 | -1.125 | -1.175
| 0.825 | 0.775 | 0.725 | 0.675 | 0.625 | 0.575 | 0.525 | 0.475 | 0.425 | 0.375 | 0.325 | 0.275 | 0.225 | 0.175 | 0.125 | 0.075 | 0.025 | -0.025 | -0.075 | -0.125 | -0.175 | -0.225 | -0.275 | -0.325 | -0.375 | -0.425 | -0.475 | -0.525 | -0.575 | -0.625 | -0.675 | -0.725 | -0.775 | -0.825 | -0.875 | -0.925 | -0.975 | -1.025 | -1.075 | -1.125
| 0.875 | 0.825 | 0.775 | 0.725 | 0.675 | 0.625 | 0.575 | 0.525 | 0.475 | 0.425 | 0.375 | 0.325 | 0.275 | 0.225 | 0.175 | 0.125 | 0.075 | 0.025 | -0.025 | -0.075 | -0.125 | -0.175 | -0.225 | -0.275 | -0.325 | -0.375 | -0.425 | -0.475 | -0.525 | -0.575 | -0.625 | -0.675 | -0.725 | -0.775 | -0.825 | -0.875 | -0.925 | -0.975 | -1.025 | -1.075
| 0.925 | 0.875 | 0.825 | 0.775 | 0.725 | 0.675 | 0.625 | 0.575 | 0.525 | 0.475 | 0.425 | 0.375 | 0.325 | 0.275 | 0.225 | 0.175 | 0.125 | 0.075 | 0.025 | -0.025 | -0.075 | -0.125 | -0.175 | -0.225 | -0.275 | -0.325 | -0.375 | -0.425 | -0.475 | -0.525 | -0.575 | -0.625 | -0.675 | -0.725 | -0.775 | -0.825 | -0.875 | -0.925 | -0.975 | -1.025
| 0.975 | 0.925 | 0.875 | 0.825 | 0.775 | 0.725 | 0.675 | 0.625 | 0.575 | 0.525 | 0.475 | 0.425 | 0.375 | 0.325 | 0.275 | 0.225 | 0.175 | 0.125 | 0.075 | 0.025 | -0.025 | -0.075 | -0.125 | -0.175 | -0.225 | -0.275 | -0.325 | -0.375 | -0.425 | -0.475 | -0.525 | -0.575 | -0.625 | -0.675 | -0.725 | -0.775 | -0.825 | -0.875 | -0.925 | -0.975
| 1.025 | 0.975 | 0.925 | 0.875 | 0.825 | 0.775 | 0.725 | 0.675 | 0.625 | 0.575 | 0.525 | 0.475 | 0.425 | 0.375 | 0.325 | 0.275 | 0.225 | 0.175 | 0.125 | 0.075 | 0.025 | -0.025 | -0.075 | -0.125 | -0.175 | -0.225 | -0.275 | -0.325 | -0.375 | -0.425 | -0.475 | -0.525 | -0.575 | -0.625 | -0.675 | -0.725 | -0.775 | -0.825 | -0.875 | -0.925
| 1.075 | 1.025 | 0.975 | 0.925 | 0.875 | 0.825 | 0.775 | 0.725 | 0.675 | 0.625 | 0.575 | 0.525 | 0.475 | 0.425 | 0.375 | 0.325 | 0.275 | 0.225 | 0.175 | 0.125 | 0.075 | 0.025 | -0.025 | -0.075 | -0.125 | -0.175 | -0.225 | -0.275 | -0.325 | -0.375 | -0.425 | -0.475 | -0.525 | -0.575 | -0.625 | -0.675 | -0.725 | -0.775 | -0.825 | -0.875
| 1.125 | 1.075 | 1.025 | 0.975 | 0.925 | 0.875 | 0.825 | 0.775 | 0.725 | 0.675 | 0.625 | 0.575 | 0.525 | 0.475 | 0.425 | 0.375 | 0.325 | 0.275 | 0.225 | 0.175 | 0.125 | 0.075 | 0.025 | -0.025 | -0.075 | -0.125 | -0.175 | -0.225 | -0.275 | -0.325 | -0.375 | -0.425 | -0.475 | -0.525 | -0.575 | -0.625 | -0.675 | -0.725 | -0.775 | -0.825
| 1.175 | 1.125 | 1.075 | 1.025 | 0.975 | 0.925 | 0.875 | 0.825 | 0.775 | 0.725 | 0.675 | 0.625 | 0.575 | 0.525 | 0.475 | 0.425 | 0.375 | 0.325 | 0.275 | 0.225 | 0.175 | 0.125 | 0.075 | 0.025 | -0.025 | -0.075 | -0.125 | -0.175 | -0.225 | -0.275 | -0.325 | -0.375 | -0.425 | -0.475 | -0.525 | -0.575 | -0.625 | -0.675 | -0.725 | -0.775
| 1.225 | 1.175 | 1.125 | 1.075 | 1.025 | 0.975 | 0.925 | 0.875 | 0.825 | 0.775 | 0.725 | 0.675 | 0.625 | 0.575 | 0.525 | 0.475 | 0.425 | 0.375 | 0.325 | 0.275 | 0.225 | 0.175 | 0.125 | 0.075 | 0.025 | -0.025 | -0.075 | -0.125 | -0.175 | -0.225 | -0.275 | -0.325 | -0.375 | -0.425 | -0.475 | -0.525 | -0.575 | -0.625 | -0.675 | -0.725
| 1.275 | 1.225 | 1.175 | 1.125 | 1.075 | 1.025 | 0.975 | 0.925 | 0.875 | 0.825 | 0.775 | 0.725 | 0.675 | 0.625 | 0.575 | 0.525 | 0.475 | 0.425 | 0.375 | 0.325 | 0.275 | 0.225 | 0.175 | 0.125 | 0.075 | 0.025 | -0.025 | -0.075 | -0.125 | -0.175 | -0.225 | -0.275 | -0.325 | -0.375 | -0.425 | -0.475 | -0.525 | -0.575 | -0.625 | -0.675
| 1.325 | 1.275 | 1.225 | 1.175 | 1.125 | 1.075 | 1.025 | 0.975 | 0.925 | 0.875 | 0.825 | 0.775 | 0.725 | 0.675 | 0.625 | 0.575 | 0.525 | 0.475 | 0.425 | 0.375 | 0.325 | 0.275 | 0.225 | 0.175 | 0.125 | 0.075 | 0.025 | -0.025 | -0.075 | -0.125 | -0.175 | -0.225 | -0.275 | -0.325 | -0.375 | -0.425 | -0.475 | -0.525 | -0.575 | -0.625
| 1.375 | 1.325 | 1.275 | 1.225 | 1.175 | 1.125 | 1.075 | 1.025 | 0.975 | 0.925 | 0.875 | 0.825 | 0.775 | 0.725 | 0.675 | 0.625 | 0.575 | 0.525 | 0.475 | 0.425 | 0.375 | 0.325 | 0.275 | 0.225 | 0.175 | 0.125 | 0.075 | 0.025 | -0.025 | -0.075 | -0.125 | -0.175 | -0.225 | -0.275 | -0.325 | -0.375 | -0.425 | -0.475 | -0.525 | -0.575
| 1.425 | 1.375 | 1.325 | 1.275 | 1.225 | 1.175 | 1.125 | 1.075 | 1.025 | 0.975 | 0.925 | 0.875 | 0.825 | 0.775 | 0.725 | 0.675 | 0.625 | 0.575 | 0.525 | 0.475 | 0.425 | 0.375 | 0.325 | 0.275 | 0.225 | 0.175 | 0.125 | 0.075 | 0.025 | -0.025 | -0.075 | -0.125 | -0.175 | -0.225 | -0.275 | -0.325 | -0.375 | -0.425 | -0.475 | -0.525
| 1.475 | 1.425 | 1.375 | 1.325 | 1.275 | 1.225 | 1.175 | 1.125 | 1.075 | 1.025 | 0.975 | 0.925 | 0.875 | 0.825 | 0.775 | 0.725 | 0.675 | 0.625 | 0.575 | 0.525 | 0.475 | 0.425 | 0.375 | 0.325 | 0.275 | 0.225 | 0.175 | 0.125 | 0.075 | 0.025 | -0.025 | -0.075 | -0.125 | -0.175 | -0.225 | -0.275 | -0.325 | -0.375 | -0.425 | -0.475
| 1.525 | 1.475 | 1.425 | 1.375 | 1.325 | 1.275 | 1.225 | 1.175 | 1.125 | 1.075 | 1.025 | 0.975 | 0.925 | 0.875 | 0.825 | 0.775 | 0.725 | 0.675 | 0.625 | 0.575 | 0.525 | 0.475 | 0.425 | 0.375 | 0.325 | 0.275 | 0.225 | 0.175 | 0.125 | 0.075 | 0.025 | -0.025 | -0.075 | -0.125 | -0.175 | -0.225 | -0.275 | -0.325 | -0.375 | -0.425
| 1.575 | 1.525 | 1.475 | 1.425 | 1.375 | 1.325 | 1.275 | 1.225 | 1.175 | 1.125 | 1.075 | 1.025 | 0.975 | 0.925 | 0.875 | 0.825 | 0.775 | 0.725 | 0.675 | 0.625 | 0.575 | 0.525 | 0.475 | 0.425 | 0.375 | 0.325 | 0.275 | 0.225 | 0.175 | 0.125 | 0.075 | 0.025 | -0.025 | -0.075 | -0.125 | -0.175 | -0.225 | -0.275 | -0.325 | -0.375
| 1.625 | 1.575 | 1.525 | 1.475 | 1.425 | 1.375 | 1.325 | 1.275 | 1.225 | 1.175 | 1.125 | 1.075 | 1.025 | 0.975 | 0.925 | 0.875 | 0.825 | 0.775 | 0.725 | 0.675 | 0.625 | 0.575 | 0.525 | 0.475 | 0.425 | 0.375 | 0.325 | 0.275 | 0.225 | 0.175 | 0.125 | 0.075 | 0.025 | -0.025 | -0.075 | -0.125 | -0.175 | -0.225 | -0.275 | -0.325
| 1.675 | 1.625 | 1.575 | 1.525 | 1.475 | 1.425 | 1.375 | 1.325 | 1.275 | 1.225 | 1.175 | 1.125 | 1.075 | 1.025 | 0.975 | 0.925 | 0.875 | 0.825 | 0.775 | 0.725 | 0.675 | 0.625 | 0.575 | 0.525 | 0.475 | 0.425 | 0.375 | 0.325 | 0.275 | 0.225 | 0.175 | 0.125 | 0.075 | 0.025 | -0.025 | -0.075 | -0.125 | -0.175 | -0.225 | -0.275
| 1.725 | 1.675 | 1.625 | 1.575 | 1.525 | 1.475 | 1.425 | 1.375 | 1.325 | 1.275 | 1.225 | 1.175 | 1.125 | 1.075 | 1.025 | 0.975 | 0.925 | 0.875 | 0.825 | 0.775 | 0.725 | 0.675 | 0.625 | 0.575 | 0.525 | 0.475 | 0.425 | 0.375 | 0.325 | 0.275 | 0.225 | 0.175 | 0.125 | 0.075 | 0.025 | -0.025 | -0.075 | -0.125 | -0.175 | -0.225
| 1.775 | 1.725 | 1.675 | 1.625 | 1.575 | 1.525 | 1.475 | 1.425 | 1.375 | 1.325 | 1.275 | 1.225 | 1.175 | 1.125 | 1.075 | 1.025 | 0.975 | 0.925 | 0.875 | 0.825 | 0.775 | 0.725 | 0.675 | 0.625 | 0.575 | 0.525 | 0.475 | 0.425 | 0.375 | 0.325 | 0.275 | 0.225 | 0.175 | 0.125 | 0.075 | 0.025 | -0.025 | -0.075 | -0.125 | -0.175
| 1.825 | 1.775 | 1.725 | 1.675 | 1.625 | 1.575 | 1.525 | 1.475 | 1.425 | 1.375 | 1.325 | 1.275 | 1.225 | 1.175 | 1.125 | 1.075 | 1.025 | 0.975 | 0.925 | 0.875 | 0.825 | 0.775 | 0.725 | 0.675 | 0.625 | 0.575 | 0.525 | 0.475 | 0.425 | 0.375 | 0.325 | 0.275 | 0.225 | 0.175 | 0.125 | 0.075 | 0.025 | -0.025 | -0.075 | -0.125
| 1.875 | 1.825 | 1.775 | 1.725 | 1.675 | 1.625 | 1.575 | 1.525 | 1.475 | 1.425 | 1.375 | 1.325 | 1.275 | 1.225 | 1.175 | 1.125 | 1.075 | 1.025 | 0.975 | 0.925 | 0.875 | 0.825 | 0.775 | 0.725 | 0.675 | 0.625 | 0.575 | 0.525 | 0.475 | 0.425 | 0.375 | 0.325 | 0.275 | 0.225 | 0.175 | 0.125 | 0.075 | 0.025 | -0.025 | -0.075
| 1.925 | 1.875 | 1.825 | 1.775 | 1.725 | 1.675 | 1.625 | 1.575 | 1.525 | 1.475 | 1.425 | 1.375 | 1.325 | 1.275 | 1.225 | 1.175 | 1.125 | 1.075 | 1.025 | 0.975 | 0.925 | 0.875 | 0.825 | 0.775 | 0.725 | 0.675 | 0.625 | 0.575 | 0.525 | 0.475 | 0.425 | 0.375 | 0.325 | 0.275 | 0.225 | 0.175 | 0.125 | 0.075 | 0.025 | -0.025
INFLUNCE AB
| -18.6262 | -7.0343 | -1.7417 | -0.60533 | -0.27597 | -0.16899 | -0.099946 | -0.063802 | -0.043135 | -0.030492 | -0.022335 | -0.016842 | -0.015987 | -0.013132 | -0.01054 | -0.008586 | -0.0070861 | -0.0059157 | -0.0049892 | -0.0042463 | -0.004429 | -0.0038293 | -0.0033331 | -0.0029189 | -0.0025705 | -0.0022754 | -0.0020237 | -0.0019329 | -0.0023037 | -0.0020744 | -0.0018746 | -0.0016996 | -0.0015457 | -0.0014097 | -0.0012893 | -0.0017367 | -0.0016628 | -0.001532 | -0.0014145 | -0.0013087
| -7.9785 | -15.2991 | -6.4802 | -1.7898 | -0.65367 | -0.33217 | -0.17773 | -0.10545 | -0.067451 | -0.045662 | -0.032308 | -0.023682 | -0.021379 | -0.01714 | -0.013524 | -0.010856 | -0.0088453 | -0.0073009 | -0.0060956 | -0.0051413 | -0.0052439 | -0.0045008 | -0.0038916 | -0.0033874 | -0.0029665 | -0.0026125 | -0.0023126 | -0.0021915 | -0.00257 | -0.0023056 | -0.0020762 | -0.0018762 | -0.001701 | -0.0015469 | -0.0014109 | -0.0018777 | -0.001792 | -0.0016472 | -0.0015176 | -0.0014012
| -2.2184 | -7.2983 | -12.7739 | -5.9525 | -1.827 | -0.74056 | -0.34589 | -0.18615 | -0.11082 | -0.071031 | -0.048153 | -0.034104 | -0.029217 | -0.022789 | -0.017631 | -0.013915 | -0.011172 | -0.0091037 | -0.0075151 | -0.006275 | -0.006257 | -0.0053272 | -0.0045726 | -0.0039537 | -0.0034416 | -0.0030141 | -0.0026545 | -0.0024952 | -0.0028788 | -0.0025722 | -0.0023075 | -0.0020779 | -0.0018777 | -0.0017024 | -0.0015482 | -0.0020351 | -0.0019357 | -0.001775 | -0.0016316 | -0.0015032
| -0.84074 | -2.2407 | -6.6646 | -10.816 | -5.4837 | -1.9231 | -0.75923 | -0.35877 | -0.19425 | -0.11604 | -0.07454 | -0.050604 | -0.040987 | -0.030974 | -0.023415 | -0.01812 | -0.014304 | -0.011487 | -0.0093614 | -0.0077288 | -0.0075309 | -0.0063545 | -0.0054105 | -0.0046442 | -0.0040158 | -0.0034957 | -0.0030616 | -0.0028539 | -0.0032387 | -0.0028812 | -0.0025743 | -0.0023094 | -0.0020796 | -0.0018793 | -0.0017038 | -0.0022116 | -0.0020961 | -0.0019173 | -0.0017581 | -0.0016161
| -0.40794 | -0.87705 | -2.2402 | -6.0774 | -9.2802 | -5.201 | -1.9144 | -0.77571 | -0.37101 | -0.20215 | -0.1212 | -0.078032 | -0.059396 | -0.043251 | -0.031806 | -0.024053 | -0.01862 | -0.014702 | -0.011809 | -0.0096252 | -0.0091579 | -0.0076505 | -0.0064559 | -0.005497 | -0.0047187 | -0.0040804 | -0.0035521 | -0.0032823 | -0.0036624 | -0.0032429 | -0.0028849 | -0.0025776 | -0.0023124 | -0.0020823 | -0.0018817 | -0.0024109 | -0.0022766 | -0.0020767 | -0.0018994 | -0.0017417
| -0.23109 | -0.42879 | -0.90548 | -2.2219 | -5.5672 | -8.2948 | -4.9298 | -1.9011 | -0.78884 | -0.38159 | -0.20916 | -0.12584 | -0.089256 | -0.062169 | -0.044223 | -0.032537 | -0.024614 | -0.01906 | -0.015053 | -0.012092 | -0.011228 | -0.0092751 | -0.0077489 | -0.0065392 | -0.0055683 | -0.00478 | -0.0041336 | -0.0037853 | -0.004154 | -0.0036595 | -0.0032403 | -0.0028826 | -0.0025756 | -0.0023106 | -0.0020807 | -0.0026322 | -0.002476 | -0.002252 | -0.0020542 | -0.0018789
| -0.14537 | -0.24348 | -0.44762 | -0.92807 | -2.18 | -5.1139 | -7.6237 | -4.677 | -1.8836 | -0.7999 | -0.39135 | -0.21581 | -0.14085 | -0.092917 | -0.063461 | -0.045173 | -0.033252 | -0.025164 | -0.01949 | -0.015397 | -0.013934 | -0.011365 | -0.0093891 | -0.0078446 | -0.0066203 | -0.0056375 | -0.0048397 | -0.0043899 | -0.0047365 | -0.0041497 | -0.0036556 | -0.0032369 | -0.0028795 | -0.0025728 | -0.0023081 | -0.0028825 | -0.0027003 | -0.0024485 | -0.002227 | -0.0020314
| -0.098492 | -0.15317 | -0.25515 | -0.46455 | -0.93815 | -2.0679 | -4.8466 | -7.0299 | -4.4394 | -1.8624 | -0.80911 | -0.4004 | -0.23646 | -0.14583 | -0.094699 | -0.06474 | -0.046114 | -0.033961 | -0.02571 | -0.019919 | -0.01754 | -0.014101 | -0.011502 | -0.0095028 | -0.0079401 | -0.0067013 | -0.0057067 | -0.0051242 | -0.0054334 | -0.0047316 | -0.0041453 | -0.0036518 | -0.0032334 | -0.0028765 | -0.0025701 | -0.0031673 | -0.0029542 | -0.0026701 | -0.0024211 | -0.002202
| -0.070493 | -0.10366 | -0.16065 | -0.26608 | -0.47487 | -0.89623 | -2.0419 | -4.5958 | -6.5021 | -4.2163 | -1.8381 | -0.81658 | -0.42896 | -0.24332 | -0.14832 | -0.096456 | -0.066006 | -0.047048 | -0.034666 | -0.026254 | -0.022441 | -0.017744 | -0.014267 | -0.011639 | -0.0096164 | -0.0080355 | -0.0067821 | -0.0060244 | -0.0062739 | -0.0054277 | -0.0047266 | -0.0041409 | -0.0036479 | -0.00323 | -0.0028735 | -0.0034929 | -0.0032431 | -0.0029209 | -0.0026398 | -0.0023936
| -0.052616 | -0.074078 | -0.10867 | -0.16779 | -0.27301 | -0.45126 | -0.90415 | -2.0126 | -4.3608 | -6.0309 | -4.0069 | -1.8112 | -0.85233 | -0.43802 | -0.24675 | -0.15076 | -0.098187 | -0.067257 | -0.047973 | -0.035366 | -0.02926 | -0.022696 | -0.017949 | -0.014433 | -0.011775 | -0.0097298 | -0.0081307 | -0.0071388 | -0.0072972 | -0.0062674 | -0.005422 | -0.0047216 | -0.0041366 | -0.0036441 | -0.0032266 | -0.0038673 | -0.0035731 | -0.003206 | -0.0028874 | -0.0026095
| -0.040592 | -0.055195 | -0.077574 | -0.11352 | -0.17226 | -0.2569 | -0.45975 | -0.91026 | -1.9807 | -4.1406 | -5.6086 | -3.8104 | -1.8278 | -0.86088 | -0.44218 | -0.25007 | -0.15315 | -0.099892 | -0.068494 | -0.04889 | -0.039003 | -0.029582 | -0.02295 | -0.018152 | -0.014598 | -0.011911 | -0.0098429 | -0.008534 | -0.0085555 | -0.0072896 | -0.0062609 | -0.0054163 | -0.0047167 | -0.0041322 | -0.0036402 | -0.0042999 | -0.0039521 | -0.0035319 | -0.003169 | -0.002854
| -0.032162 | -0.042506 | -0.057722 | -0.080978 | -0.11644 | -0.16027 | -0.26296 | -0.46753 | -0.91468 | -1.9466 | -3.9343 | -5.2288 | -3.6908 | -1.8154 | -0.86249 | -0.44611 | -0.25329 | -0.15549 | -0.10157 | -0.069717 | -0.053366 | -0.039417 | -0.029903 | -0.023203 | -0.018355 | -0.014763 | -0.012047 | -0.010302 | -0.01012 | -0.0085466 | -0.0072821 | -0.0062543 | -0.0054106 | -0.0047117 | -0.0041278 | -0.0048029 | -0.0043899 | -0.0039061 | -0.0034906 | -0.0031319
| -0.02595 | -0.033497 | -0.04423 | -0.059988 | -0.082658 | -0.1067 | -0.16389 | -0.26798 | -0.4737 | -0.91721 | -1.9156 | -3.766 | -4.9843 | -3.6076 | -1.7997 | -0.86339 | -0.449 | -0.25572 | -0.15727 | -0.10286 | -0.075068 | -0.053708 | -0.039677 | -0.030105 | -0.023363 | -0.018483 | -0.014867 | -0.012525 | -0.012048 | -0.010075 | -0.0085084 | -0.0072493 | -0.0062261 | -0.0053861 | -0.0046903 | -0.0053771 | -0.0048857 | -0.0043269 | -0.0038499 | -0.0034403
| -0.021083 | -0.026682 | -0.034425 | -0.045425 | -0.060475 | -0.07397 | -0.108 | -0.16569 | -0.27044 | -0.47664 | -0.91806 | -1.8993 | -3.6803 | -4.9595 | -3.6005 | -1.7984 | -0.86346 | -0.44924 | -0.25593 | -0.15742 | -0.10856 | -0.074675 | -0.053414 | -0.039453 | -0.029931 | -0.023226 | -0.018373 | -0.015225 | -0.014346 | -0.011863 | -0.0099189 | -0.0083758 | -0.0071357 | -0.006128 | -0.005301 | -0.0059997 | -0.0054179 | -0.0047739 | -0.0042276 | -0.0037613
| -0.017431 | -0.021689 | -0.027437 | -0.03538 | -0.045773 | -0.053489 | -0.074984 | -0.10939 | -0.16761 | -0.27306 | -0.4797 | -0.91867 | -1.8486 | -3.6527 | -4.9333 | -3.5865 | -1.7957 | -0.86357 | -0.44972 | -0.25633 | -0.16501 | -0.10813 | -0.074359 | -0.053177 | -0.039272 | -0.029791 | -0.023115 | -0.0188 | -0.017316 | -0.014138 | -0.011689 | -0.0097726 | -0.0082514 | -0.0070292 | -0.0060362 | -0.0067374 | -0.0060434 | -0.0052955 | -0.0046656 | -0.0041314
| -0.014616 | -0.01792 | -0.02229 | -0.028186 | -0.035597 | -0.039991 | -0.054237 | -0.075988 | -0.11076 | -0.16951 | -0.2756 | -0.4826 | -0.88937 | -1.8367 | -3.6385 | -4.9072 | -3.5726 | -1.793 | -0.86368 | -0.45019 | -0.26657 | -0.16442 | -0.1077 | -0.074042 | -0.05294 | -0.039092 | -0.029651 | -0.023605 | -0.021201 | -0.017062 | -0.013929 | -0.011515 | -0.0096259 | -0.0081269 | -0.0069226 | -0.0076125 | -0.0067785 | -0.0059038 | -0.0051727 | -0.004557
| -0.012406 | -0.015017 | -0.018407 | -0.022887 | -0.028315 | -0.030732 | -0.040555 | -0.05498 | -0.076983 | -0.11212 | -0.17137 | -0.27808 | -0.46362 | -0.88352 | -1.8339 | -3.6243 | -4.8814 | -3.5587 | -1.7903 | -0.86379 | -0.46448 | -0.26578 | -0.16383 | -0.10727 | -0.073724 | -0.052702 | -0.03891 | -0.030218 | -0.02639 | -0.020889 | -0.016808 | -0.01372 | -0.01134 | -0.0094788 | -0.008002 | -0.0086601 | -0.0076498 | -0.0066185 | -0.0057637 | -0.0050495
| -0.010644 | -0.012738 | -0.015415 | -0.01889 | -0.022956 | -0.024167 | -0.031167 | -0.041117 | -0.055717 | -0.077969 | -0.11345 | -0.1732 | -0.26479 | -0.46007 | -0.88364 | -1.8312 | -3.6102 | -4.8558 | -3.545 | -1.7876 | -0.88423 | -0.46358 | -0.26498 | -0.16323 | -0.10683 | -0.073405 | -0.052464 | -0.039575 | -0.033487 | -0.026001 | -0.020576 | -0.016553 | -0.013509 | -0.011165 | -0.0093314 | -0.0099267 | -0.0086916 | -0.0074651 | -0.0064579 | -0.0056233
| -0.0092193 | -0.010923 | -0.013069 | -0.015812 | -0.018918 | -0.019378 | -0.024509 | -0.031601 | -0.041675 | -0.056449 | -0.078946 | -0.11478 | -0.16338 | -0.26234 | -0.46055 | -0.88374 | -1.8284 | -3.5961 | -4.8303 | -3.5313 | -1.8157 | -0.88412 | -0.46267 | -0.26418 | -0.16263 | -0.1064 | -0.073085 | -0.053253 | -0.043464 | -0.032993 | -0.025609 | -0.020262 | -0.016297 | -0.013298 | -0.01099 | -0.011475 | -0.0099498 | -0.008477 | -0.0072797 | -0.0062968
| -0.0080528 | -0.0094549 | -0.0112 | -0.013398 | -0.015812 | -0.015801 | -0.019651 | -0.024849 | -0.032032 | -0.04223 | -0.057175 | -0.079913 | -0.10725 | -0.16157 | -0.26275 | -0.46103 | -0.88384 | -1.8256 | -3.5822 | -4.8051 | -3.5613 | -1.8214 | -0.88397 | -0.46174 | -0.26337 | -0.16203 | -0.10596 | -0.074038 | -0.057955 | -0.042826 | -0.032496 | -0.025216 | -0.019946 | -0.01604 | -0.013087 | -0.013392 | -0.011486 | -0.0096985 | -0.0082615 | -0.0070937
| -0.0070937 | -0.0082615 | -0.0096985 | -0.011486 | -0.013392 | -0.013087 | -0.01604 | -0.019946 | -0.025216 | -0.032496 | -0.042826 | -0.057955 | -0.074038 | -0.10596 | -0.16203 | -0.26337 | -0.46174 | -0.88397 | -1.8214 | -3.5613 | -4.8051 | -3.5822 | -1.8256 | -0.88384 | -0.46103 | -0.26275 | -0.16157 | -0.10725 | -0.079913 | -0.057175 | -0.04223 | -0.032032 | -0.024849 | -0.019651 | -0.015801 | -0.015812 | -0.013398 | -0.0112 | -0.0094549 | -0.0080528
| -0.0062968 | -0.0072797 | -0.008477 | -0.0099498 | -0.011475 | -0.01099 | -0.013298 | -0.016297 | -0.020262 | -0.025609 | -0.032993 | -0.043464 | -0.053253 | -0.073085 | -0.1064 | -0.16263 | -0.26418 | -0.46267 | -0.88412 | -1.8157 | -3.5313 | -4.8303 | -3.5961 | -1.8284 | -0.88374 | -0.46055 | -0.26234 | -0.16338 | -0.11478 | -0.078946 | -0.056449 | -0.041675 | -0.031601 | -0.024509 | -0.019378 | -0.018918 | -0.015812 | -0.013069 | -0.010923 | -0.0092193
| -0.0056233 | -0.0064579 | -0.0074651 | -0.0086916 | -0.0099267 | -0.0093314 | -0.011165 | -0.013509 | -0.016553 | -0.020576 | -0.026001 | -0.033487 | -0.039575 | -0.052464 | -0.073405 | -0.10683 | -0.16323 | -0.26498 | -0.46358 | -0.88423 | -1.7876 | -3.545 | -4.8558 | -3.6102 | -1.8312 | -0.88364 | -0.46007 | -0.26479 | -0.1732 | -0.11345 | -0.077969 | -0.055717 | -0.041117 | -0.031167 | -0.024167 | -0.022956 | -0.01889 | -0.015415 | -0.012738 | -0.010644
| -0.0050495 | -0.0057637 | -0.0066185 | -0.0076498 | -0.0086601 | -0.008002 | -0.0094788 | -0.01134 | -0.01372 | -0.016808 | -0.020889 | -0.02639 | -0.030218 | -0.03891 | -0.052702 | -0.073724 | -0.10727 | -0.16383 | -0.26578 | -0.46448 | -0.86379 | -1.7903 | -3.5587 | -4.8814 | -3.6243 | -1.8339 | -0.88352 | -0.46362 | -0.27808 | -0.17137 | -0.11212 | -0.076983 | -0.05498 | -0.040555 | -0.030732 | -0.028315 | -0.022887 | -0.018407 | -0.015017 | -0.012406
| -0.004557 | -0.0051727 | -0.0059038 | -0.0067785 | -0.0076125 | -0.0069226 | -0.0081269 | -0.0096259 | -0.011515 | -0.013929 | -0.017062 | -0.021201 | -0.023605 | -0.029651 | -0.039092 | -0.05294 | -0.074042 | -0.1077 | -0.16442 | -0.26657 | -0.45019 | -0.86368 | -1.793 | -3.5726 | -4.9072 | -3.6385 | -1.8367 | -0.88937 | -0.4826 | -0.2756 | -0.16951 | -0.11076 | -0.075988 | -0.054237 | -0.039991 | -0.035597 | -0.028186 | -0.02229 | -0.01792 | -0.014616
| -0.0041314 | -0.0046656 | -0.0052955 | -0.0060434 | -0.0067374 | -0.0060362 | -0.0070292 | -0.0082514 | -0.0097726 | -0.011689 | -0.014138 | -0.017316 | -0.0188 | -0.023115 | -0.029791 | -0.039272 | -0.053177 | -0.074359 | -0.10813 | -0.16501 | -0.25633 | -0.44972 | -0.86357 | -1.7957 | -3.5865 | -4.9333 | -3.6527 | -1.8486 | -0.91867 | -0.4797 | -0.27306 | -0.16761 | -0.10939 | -0.074984 | -0.053489 | -0.045773 | -0.03538 | -0.027437 | -0.021689 | -0.017431
| -0.0037613 | -0.0042276 | -0.0047739 | -0.0054179 | -0.0059997 | -0.005301 | -0.006128 | -0.0071357 | -0.0083758 | -0.0099189 | -0.011863 | -0.014346 | -0.015225 | -0.018373 | -0.023226 | -0.029931 | -0.039453 | -0.053414 | -0.074675 | -0.10856 | -0.15742 | -0.25593 | -0.44924 | -0.86346 | -1.7984 | -3.6005 | -4.9595 | -3.6803 | -1.8993 | -0.91806 | -0.47664 | -0.27044 | -0.16569 | -0.108 | -0.07397 | -0.060475 | -0.045425 | -0.034425 | -0.026682 | -0.021083
| -0.0034403 | -0.0038499 | -0.0043269 | -0.0048857 | -0.0053771 | -0.0046903 | -0.0053861 | -0.0062261 | -0.0072493 | -0.0085084 | -0.010075 | -0.012048 | -0.012525 | -0.014867 | -0.018483 | -0.023363 | -0.030105 | -0.039677 | -0.053708 | -0.075068 | -0.10286 | -0.15727 | -0.25572 | -0.449 | -0.86339 | -1.7997 | -3.6076 | -4.9843 | -3.766 | -1.9156 | -0.91721 | -0.4737 | -0.26798 | -0.16389 | -0.1067 | -0.082658 | -0.059988 | -0.04423 | -0.033497 | -0.02595
| -0.0031319 | -0.0034906 | -0.0039061 | -0.0043899 | -0.0048029 | -0.0041278 | -0.0047117 | -0.0054106 | -0.0062543 | -0.0072821 | -0.0085466 | -0.01012 | -0.010302 | -0.012047 | -0.014763 | -0.018355 | -0.023203 | -0.029903 | -0.039417 | -0.053366 | -0.069717 | -0.10157 | -0.15549 | -0.25329 | -0.44611 | -0.86249 | -1.8154 | -3.6908 | -5.2288 | -3.9343 | -1.9466 | -0.91468 | -0.46753 | -0.26296 | -0.16027 | -0.11644 | -0.080978 | -0.057722 | -0.042506 | -0.032162
| -0.002854 | -0.003169 | -0.0035319 | -0.0039521 | -0.0042999 | -0.0036402 | -0.0041322 | -0.0047167 | -0.0054163 | -0.0062609 | -0.0072896 | -0.0085555 | -0.008534 | -0.0098429 | -0.011911 | -0.014598 | -0.018152 | -0.02295 | -0.029582 | -0.039003 | -0.04889 | -0.068494 | -0.099892 | -0.15315 | -0.25007 | -0.44218 | -0.86088 | -1.8278 | -3.8104 | -5.6086 | -4.1406 | -1.9807 | -0.91026 | -0.45975 | -0.2569 | -0.17226 | -0.11352 | -0.077574 | -0.055195 | -0.040592
| -0.0026095 | -0.0028874 | -0.003206 | -0.0035731 | -0.0038673 | -0.0032266 | -0.0036441 | -0.0041366 | -0.0047216 | -0.005422 | -0.0062674 | -0.0072972 | -0.0071388 | -0.0081307 | -0.0097298 | -0.011775 | -0.014433 | -0.017949 | -0.022696 | -0.02926 | -0.035366 | -0.047973 | -0.067257 | -0.098187 | -0.15076 | -0.24675 | -0.43802 | -0.85233 | -1.8112 | -4.0069 | -6.0309 | -4.3608 | -2.0126 | -0.90415 | -0.45126 | -0.27301 | -0.16779 | -0.10867 | -0.074078 | -0.052616
| -0.0023936 | -0.0026398 | -0.0029209 | -0.0032431 | -0.0034929 | -0.0028735 | -0.00323 | -0.0036479 | -0.0041409 | -0.0047266 | -0.0054277 | -0.0062739 | -0.0060244 | -0.0067821 | -0.0080355 | -0.0096164 | -0.011639 | -0.014267 | -0.017744 | -0.022441 | -0.026254 | -0.034666 | -0.047048 | -0.066006 | -0.096456 | -0.14832 | -0.24332 | -0.42896 | -0.81658 | -1.8381 | -4.2163 | -6.5021 | -4.5958 | -2.0419 | -0.89623 | -0.47487 | -0.26608 | -0.16065 | -0.10366 | -0.070493
| -0.002202 | -0.0024211 | -0.0026701 | -0.0029542 | -0.0031673 | -0.0025701 | -0.0028765 | -0.0032334 | -0.0036518 | -0.0041453 | -0.0047316 | -0.0054334 | -0.0051242 | -0.0057067 | -0.0067013 | -0.0079401 | -0.0095028 | -0.011502 | -0.014101 | -0.01754 | -0.019919 | -0.02571 | -0.033961 | -0.046114 | -0.06474 | -0.094699 | -0.14583 | -0.23646 | -0.4004 | -0.80911 | -1.8624 | -4.4394 | -7.0299 | -4.8466 | -2.0679 | -0.93815 | -0.46455 | -0.25515 | -0.15317 | -0.098492
| -0.0020314 | -0.002227 | -0.0024485 | -0.0027003 | -0.0028825 | -0.0023081 | -0.0025728 | -0.0028795 | -0.0032369 | -0.0036556 | -0.0041497 | -0.0047365 | -0.0043899 | -0.0048397 | -0.0056375 | -0.0066203 | -0.0078446 | -0.0093891 | -0.011365 | -0.013934 | -0.015397 | -0.01949 | -0.025164 | -0.033252 | -0.045173 | -0.063461 | -0.092917 | -0.14085 | -0.21581 | -0.39135 | -0.7999 | -1.8836 | -4.677 | -7.6237 | -5.1139 | -2.18 | -0.92807 | -0.44762 | -0.24348 | -0.14537
| -0.0018789 | -0.0020542 | -0.002252 | -0.002476 | -0.0026322 | -0.0020807 | -0.0023106 | -0.0025756 | -0.0028826 | -0.0032403 | -0.0036595 | -0.004154 | -0.0037853 | -0.0041336 | -0.00478 | -0.0055683 | -0.0065392 | -0.0077489 | -0.0092751 | -0.011228 | -0.012092 | -0.015053 | -0.01906 | -0.024614 | -0.032537 | -0.044223 | -0.062169 | -0.089256 | -0.12584 | -0.20916 | -0.38159 | -0.78884 | -1.9011 | -4.9298 | -8.2948 | -5.5672 | -2.2219 | -0.90548 | -0.42879 | -0.23109
| -0.0017417 | -0.0018994 | -0.0020767 | -0.0022766 | -0.0024109 | -0.0018817 | -0.0020823 | -0.0023124 | -0.0025776 | -0.0028849 | -0.0032429 | -0.0036624 | -0.0032823 | -0.0035521 | -0.0040804 | -0.0047187 | -0.005497 | -0.0064559 | -0.0076505 | -0.0091579 | -0.0096252 | -0.011809 | -0.014702 | -0.01862 | -0.024053 | -0.031806 | -0.043251 | -0.059396 | -0.078032 | -0.1212 | -0.20215 | -0.37101 | -0.77571 | -1.9144 | -5.201 | -9.2802 | -6.0774 | -2.2402 | -0.87705 | -0.40794
| -0.0016161 | -0.0017581 | -0.0019173 | -0.0020961 | -0.0022116 | -0.0017038 | -0.0018793 | -0.0020796 | -0.0023094 | -0.0025743 | -0.0028812 | -0.0032387 | -0.0028539 | -0.0030616 | -0.0034957 | -0.0040158 | -0.0046442 | -0.0054105 | -0.0063545 | -0.0075309 | -0.0077288 | -0.0093614 | -0.011487 | -0.014304 | -0.01812 | -0.023415 | -0.030974 | -0.040987 | -0.050604 | -0.07454 | -0.11604 | -0.19425 | -0.35877 | -0.75923 | -1.9231 | -5.4837 | -10.816 | -6.6646 | -2.2407 | -0.84074
| -0.0015032 | -0.0016316 | -0.001775 | -0.0019357 | -0.0020351 | -0.0015482 | -0.0017024 | -0.0018777 | -0.0020779 | -0.0023075 | -0.0025722 | -0.0028788 | -0.0024952 | -0.0026545 | -0.0030141 | -0.0034416 | -0.0039537 | -0.0045726 | -0.0053272 | -0.006257 | -0.006275 | -0.0075151 | -0.0091037 | -0.011172 | -0.013915 | -0.017631 | -0.022789 | -0.029217 | -0.034104 | -0.048153 | -0.071031 | -0.11082 | -0.18615 | -0.34589 | -0.74056 | -1.827 | -5.9525 | -12.7739 | -7.2983 | -2.2184
| -0.0014012 | -0.0015176 | -0.0016472 | -0.001792 | -0.0018777 | -0.0014109 | -0.0015469 | -0.001701 | -0.0018762 | -0.0020762 | -0.0023056 | -0.00257 | -0.0021915 | -0.0023126 | -0.0026125 | -0.0029665 | -0.0033874 | -0.0038916 | -0.0045008 | -0.0052439 | -0.0051413 | -0.0060956 | -0.0073009 | -0.0088453 | -0.010856 | -0.013524 | -0.01714 | -0.021379 | -0.023682 | -0.032308 | -0.045662 | -0.067451 | -0.10545 | -0.17773 | -0.33217 | -0.65367 | -1.7898 | -6.4802 | -15.2991 | -7.9785
| -0.0013087 | -0.0014145 | -0.001532 | -0.0016628 | -0.0017367 | -0.0012893 | -0.0014097 | -0.0015457 | -0.0016996 | -0.0018746 | -0.0020744 | -0.0023037 | -0.0019329 | -0.0020237 | -0.0022754 | -0.0025705 | -0.0029189 | -0.0033331 | -0.0038293 | -0.004429 | -0.0042463 | -0.0049892 | -0.0059157 | -0.0070861 | -0.008586 | -0.01054 | -0.013132 | -0.015987 | -0.016842 | -0.022335 | -0.030492 | -0.043135 | -0.063802 | -0.099946 | -0.16899 | -0.27597 | -0.60533 | -1.7417 | -7.0343 | -18.6262
INFLUENCE A-inf
| -75.3279 | 75.8898 | 21.1739 | 11.3792 | 7.6219 | 5.6864 | 4.5003 | 3.7163 | 3.1616 | 2.7492 | 2.431 | 2.1782 | 1.9728 | 1.7996 | 1.6537 | 1.5295 | 1.4225 | 1.3294 | 1.2477 | 1.1754 | 1.111 | 1.0525 | 0.9998 | 0.95211 | 0.90874 | 0.86913 | 0.83281 | 0.7994 | 0.76844 | 0.73921 | 0.71211 | 0.68692 | 0.66344 | 0.64151 | 0.62097 | 0.6017 | 0.58304 | 0.56543 | 0.54884 | 0.53319
| -20.6225 | -76.1386 | 76.5701 | 21.6744 | 11.6398 | 7.7673 | 5.7501 | 4.5446 | 3.7487 | 3.1862 | 2.7686 | 2.4466 | 2.1911 | 1.9802 | 1.8053 | 1.6586 | 1.5338 | 1.4263 | 1.3327 | 1.2507 | 1.1781 | 1.1125 | 1.0539 | 1.0011 | 0.95327 | 0.9098 | 0.87011 | 0.83372 | 0.80011 | 0.76849 | 0.73926 | 0.71216 | 0.68697 | 0.66349 | 0.64155 | 0.62101 | 0.60116 | 0.58246 | 0.56488 | 0.54832
| -11.0147 | -21.1787 | -76.7628 | 77.1 | 22.123 | 11.8772 | 7.8636 | 5.813 | 4.5884 | 3.7809 | 3.2108 | 2.7879 | 2.4622 | 2.2 | 1.9869 | 1.8111 | 1.6635 | 1.538 | 1.43 | 1.3361 | 1.2536 | 1.1798 | 1.1141 | 1.0553 | 1.0023 | 0.95443 | 0.91087 | 0.87109 | 0.83448 | 0.80017 | 0.76855 | 0.73932 | 0.71221 | 0.68701 | 0.66353 | 0.64159 | 0.62043 | 0.60054 | 0.58188 | 0.56432
| -7.3632 | -11.2934 | -21.6787 | -77.2518 | 77.5193 | 22.5096 | 12.0314 | 7.9578 | 5.8749 | 4.6318 | 3.8128 | 3.2352 | 2.8071 | 2.4729 | 2.208 | 1.9936 | 1.8168 | 1.6685 | 1.5423 | 1.4338 | 1.3394 | 1.2555 | 1.1815 | 1.1156 | 1.0567 | 1.0036 | 0.95559 | 0.91193 | 0.87192 | 0.83455 | 0.80023 | 0.7686 | 0.73937 | 0.71226 | 0.68706 | 0.66357 | 0.64098 | 0.61978 | 0.59993 | 0.58129
| -5.4942 | -7.5236 | -11.5612 | -22.1315 | -77.6445 | 77.8476 | 22.7536 | 12.1822 | 8.0515 | 5.937 | 4.6754 | 3.845 | 3.2599 | 2.8207 | 2.4829 | 2.2162 | 2.0005 | 1.8226 | 1.6735 | 1.5467 | 1.4376 | 1.3416 | 1.2575 | 1.1833 | 1.1172 | 1.0581 | 1.0049 | 0.9568 | 0.91287 | 0.87203 | 0.83465 | 0.80033 | 0.76869 | 0.73945 | 0.71234 | 0.68713 | 0.66295 | 0.64031 | 0.61915 | 0.59933
| -4.3665 | -5.5913 | -7.672 | -11.803 | -22.5177 | -77.9358 | 78.0238 | 22.9641 | 12.3168 | 8.1363 | 5.9936 | 4.7155 | 3.8746 | 3.2751 | 2.8315 | 2.4917 | 2.2235 | 2.0066 | 1.8278 | 1.6779 | 1.5506 | 1.4397 | 1.3434 | 1.2592 | 1.1847 | 1.1186 | 1.0593 | 1.006 | 0.95761 | 0.9128 | 0.87196 | 0.83459 | 0.80027 | 0.76864 | 0.7394 | 0.71229 | 0.68635 | 0.66212 | 0.63953 | 0.61842
| -3.6176 | -4.4329 | -5.686 | -7.8152 | -12.0307 | -22.8492 | -78.1002 | 78.1783 | 23.1588 | 12.4452 | 8.2185 | 6.0489 | 4.7547 | 3.894 | 3.2885 | 2.8421 | 2.5003 | 2.2306 | 2.0126 | 1.8329 | 1.6823 | 1.5529 | 1.4417 | 1.3452 | 1.2607 | 1.1862 | 1.1198 | 1.0605 | 1.0069 | 0.9575 | 0.9127 | 0.87187 | 0.8345 | 0.80019 | 0.76857 | 0.73933 | 0.71144 | 0.68546 | 0.66129 | 0.63875
| -3.0856 | -3.6659 | -4.4984 | -5.779 | -7.9539 | -12.2375 | -23.0514 | -78.2462 | 78.3157 | 23.3406 | 12.5688 | 8.2988 | 6.1034 | 4.7806 | 3.9114 | 3.3019 | 2.8527 | 2.5089 | 2.2377 | 2.0186 | 1.838 | 1.685 | 1.5552 | 1.4437 | 1.347 | 1.2623 | 1.1876 | 1.1211 | 1.0614 | 1.0068 | 0.9574 | 0.9126 | 0.87178 | 0.83442 | 0.80011 | 0.76849 | 0.73842 | 0.71048 | 0.68456 | 0.66045
| -2.6888 | -3.1223 | -3.7137 | -4.563 | -5.87 | -8.0828 | -12.3687 | -23.2403 | -78.3763 | 78.4384 | 23.5105 | 12.6877 | 8.3771 | 6.1392 | 4.8037 | 3.9286 | 3.3152 | 2.8633 | 2.5175 | 2.2448 | 2.0245 | 1.841 | 1.6876 | 1.5575 | 1.4457 | 1.3488 | 1.2639 | 1.189 | 1.1222 | 1.0613 | 1.0066 | 0.95729 | 0.9125 | 0.87169 | 0.83434 | 0.80003 | 0.76751 | 0.7374 | 0.70953 | 0.68367
| -2.3818 | -2.7176 | -3.1586 | -3.7611 | -4.6268 | -5.9556 | -8.1661 | -12.4952 | -23.4168 | -78.4927 | 78.5484 | 23.6692 | 12.8021 | 8.4284 | 6.171 | 4.8267 | 3.9458 | 3.3285 | 2.8738 | 2.526 | 2.2518 | 2.0281 | 1.8441 | 1.6902 | 1.5598 | 1.4477 | 1.3506 | 1.2655 | 1.1902 | 1.122 | 1.0612 | 1.0065 | 0.95718 | 0.9124 | 0.8716 | 0.83425 | 0.79898 | 0.76642 | 0.73638 | 0.70858
| -2.1373 | -2.4049 | -2.7461 | -3.1947 | -3.8079 | -4.687 | -6.0114 | -8.2476 | -12.6169 | -23.5816 | -78.5972 | 78.6474 | 23.8177 | 12.8759 | 8.4736 | 6.2026 | 4.8495 | 3.9629 | 3.3417 | 2.8844 | 2.5346 | 2.2561 | 2.0317 | 1.8472 | 1.6929 | 1.5621 | 1.4498 | 1.3524 | 1.2668 | 1.19 | 1.1219 | 1.0611 | 1.0064 | 0.95708 | 0.91231 | 0.8715 | 0.83311 | 0.7978 | 0.76532 | 0.73536
| -1.9381 | -2.1563 | -2.428 | -2.7745 | -3.2305 | -3.8523 | -4.7265 | -6.0664 | -8.3272 | -12.734 | -23.7358 | -78.6914 | 78.7367 | 23.9113 | 12.9405 | 8.5183 | 6.2338 | 4.8721 | 3.9799 | 3.3549 | 2.8948 | 2.5397 | 2.2604 | 2.0353 | 1.8502 | 1.6955 | 1.5643 | 1.4518 | 1.3538 | 1.2666 | 1.1898 | 1.1217 | 1.0609 | 1.0063 | 0.95697 | 0.91221 | 0.87027 | 0.83184 | 0.79662 | 0.76423
| -1.7716 | -1.9527 | -2.1737 | -2.4489 | -2.8004 | -3.2616 | -3.8777 | -4.7604 | -6.1135 | -8.3947 | -12.8319 | -23.8614 | -78.7657 | 78.7809 | 23.9743 | 12.9897 | 8.5525 | 6.2578 | 4.8896 | 3.9931 | 3.3651 | 2.8988 | 2.543 | 2.2631 | 2.0375 | 1.8521 | 1.6972 | 1.5658 | 1.4527 | 1.353 | 1.2659 | 1.1892 | 1.1211 | 1.0604 | 1.0058 | 0.9565 | 0.91054 | 0.86859 | 0.83029 | 0.79518
| -1.6281 | -1.7803 | -1.9629 | -2.1858 | -2.4636 | -2.8173 | -3.2715 | -3.8906 | -4.7776 | -6.1372 | -8.4285 | -12.8805 | -23.9226 | -78.7745 | 78.7841 | 23.9797 | 12.9939 | 8.5555 | 6.2599 | 4.8911 | 3.9942 | 3.3608 | 2.8954 | 2.5402 | 2.2607 | 2.0356 | 1.8505 | 1.6957 | 1.5641 | 1.4493 | 1.35 | 1.2632 | 1.1868 | 1.119 | 1.0584 | 1.004 | 0.95355 | 0.90767 | 0.86595 | 0.82785
| -1.5063 | -1.6359 | -1.7893 | -1.9735 | -2.1984 | -2.4779 | -2.8259 | -3.2823 | -3.9045 | -4.7962 | -6.1628 | -8.4649 | -12.9323 | -23.9426 | -78.7809 | 78.7904 | 23.9901 | 13.0021 | 8.5612 | 6.264 | 4.894 | 3.9897 | 3.3573 | 2.8926 | 2.5379 | 2.2589 | 2.034 | 1.8491 | 1.6941 | 1.5606 | 1.4462 | 1.3472 | 1.2608 | 1.1846 | 1.117 | 1.0566 | 1.0009 | 0.95052 | 0.90489 | 0.86339
| -1.4013 | -1.513 | -1.6436 | -1.7983 | -1.984 | -2.2102 | -2.4848 | -2.8344 | -3.2931 | -3.9184 | -4.8146 | -6.1882 | -8.5009 | -12.948 | -23.9532 | -78.7873 | 78.7967 | 24.0006 | 13.0103 | 8.567 | 6.268 | 4.8881 | 3.9853 | 3.3539 | 2.8899 | 2.5357 | 2.257 | 2.0325 | 1.8472 | 1.69 | 1.557 | 1.4431 | 1.3445 | 1.2583 | 1.1824 | 1.115 | 1.0532 | 0.9976 | 0.94749 | 0.90211
| -1.3099 | -1.4072 | -1.5197 | -1.6514 | -1.8072 | -1.9939 | -2.2159 | -2.4918 | -2.843 | -3.3038 | -3.9323 | -4.833 | -6.2134 | -8.5118 | -12.9564 | -23.9638 | -78.7936 | 78.8029 | 24.0109 | 13.0185 | 8.5727 | 6.2599 | 4.8822 | 3.9808 | 3.3504 | 2.8871 | 2.5334 | 2.2552 | 2.0302 | 1.8425 | 1.6859 | 1.5535 | 1.44 | 1.3417 | 1.2558 | 1.1802 | 1.1112 | 1.0496 | 0.99428 | 0.94446
| -1.2296 | -1.3151 | -1.4131 | -1.5264 | -1.6591 | -1.8157 | -1.9987 | -2.2216 | -2.4987 | -2.8515 | -3.3145 | -3.9461 | -4.8513 | -6.221 | -8.5177 | -12.9648 | -23.9744 | -78.7998 | 78.8091 | 24.0212 | 13.0267 | 8.5612 | 6.2518 | 4.8763 | 3.9763 | 3.3469 | 2.8843 | 2.5312 | 2.2525 | 2.0247 | 1.8378 | 1.6818 | 1.5499 | 1.4368 | 1.3389 | 1.2534 | 1.176 | 1.1072 | 1.0459 | 0.99097
| -1.1586 | -1.2343 | -1.3203 | -1.419 | -1.5332 | -1.6663 | -1.8197 | -2.0035 | -2.2274 | -2.5056 | -2.86 | -3.3252 | -3.9598 | -4.8569 | -6.2251 | -8.5235 | -12.9731 | -23.9849 | -78.806 | 78.8152 | 24.0315 | 13.0103 | 8.5497 | 6.2436 | 4.8703 | 3.9718 | 3.3434 | 2.8815 | 2.5279 | 2.2459 | 2.0191 | 1.833 | 1.6778 | 1.5463 | 1.4337 | 1.3362 | 1.2487 | 1.1715 | 1.1032 | 1.0423
| -1.0953 | -1.1627 | -1.2389 | -1.3255 | -1.4248 | -1.5394 | -1.6698 | -1.8238 | -2.0083 | -2.2331 | -2.5125 | -2.8684 | -3.3358 | -3.964 | -4.8599 | -6.2293 | -8.5294 | -12.9815 | -23.9953 | -78.8122 | 78.8213 | 24.0109 | 12.9939 | 8.5381 | 6.2354 | 4.8643 | 3.9673 | 3.3399 | 2.8776 | 2.5199 | 2.2392 | 2.0135 | 1.8283 | 1.6737 | 1.5428 | 1.4306 | 1.3309 | 1.2437 | 1.167 | 1.0992
| -1.0386 | -1.0992 | -1.167 | -1.2437 | -1.3309 | -1.4306 | -1.5428 | -1.6737 | -1.8283 | -2.0135 | -2.2392 | -2.5199 | -2.8776 | -3.3399 | -3.9673 | -4.8643 | -6.2354 | -8.5381 | -12.9939 | -24.0109 | -78.8213 | 78.8122 | 23.9953 | 12.9815 | 8.5294 | 6.2293 | 4.8599 | 3.964 | 3.3358 | 2.8684 | 2.5125 | 2.2331 | 2.0083 | 1.8238 | 1.6698 | 1.5394 | 1.4248 | 1.3255 | 1.2389 | 1.1627
| -0.98765 | -1.0423 | -1.1032 | -1.1715 | -1.2487 | -1.3362 | -1.4337 | -1.5463 | -1.6778 | -1.833 | -2.0191 | -2.2459 | -2.5279 | -2.8815 | -3.3434 | -3.9718 | -4.8703 | -6.2436 | -8.5497 | -13.0103 | -24.0315 | -78.8152 | 78.806 | 23.9849 | 12.9731 | 8.5235 | 6.2251 | 4.8569 | 3.9598 | 3.3252 | 2.86 | 2.5056 | 2.2274 | 2.0035 | 1.8197 | 1.6663 | 1.5332 | 1.419 | 1.3203 | 1.2343
| -0.94143 | -0.99097 | -1.0459 | -1.1072 | -1.176 | -1.2534 | -1.3389 | -1.4368 | -1.5499 | -1.6818 | -1.8378 | -2.0247 | -2.2525 | -2.5312 | -2.8843 | -3.3469 | -3.9763 | -4.8763 | -6.2518 | -8.5612 | -13.0267 | -24.0212 | -78.8091 | 78.7998 | 23.9744 | 12.9648 | 8.5177 | 6.221 | 4.8513 | 3.9461 | 3.3145 | 2.8515 | 2.4987 | 2.2216 | 1.9987 | 1.8157 | 1.6591 | 1.5264 | 1.4131 | 1.3151
| -0.89933 | -0.94446 | -0.99428 | -1.0496 | -1.1112 | -1.1802 | -1.2558 | -1.3417 | -1.44 | -1.5535 | -1.6859 | -1.8425 | -2.0302 | -2.2552 | -2.5334 | -2.8871 | -3.3504 | -3.9808 | -4.8822 | -6.2599 | -8.5727 | -13.0185 | -24.0109 | -78.8029 | 78.7936 | 23.9638 | 12.9564 | 8.5118 | 6.2134 | 4.833 | 3.9323 | 3.3038 | 2.843 | 2.4918 | 2.2159 | 1.9939 | 1.8072 | 1.6514 | 1.5197 | 1.4072
| -0.86083 | -0.90211 | -0.94749 | -0.9976 | -1.0532 | -1.115 | -1.1824 | -1.2583 | -1.3445 | -1.4431 | -1.557 | -1.69 | -1.8472 | -2.0325 | -2.257 | -2.5357 | -2.8899 | -3.3539 | -3.9853 | -4.8881 | -6.268 | -8.567 | -13.0103 | -24.0006 | -78.7967 | 78.7873 | 23.9532 | 12.948 | 8.5009 | 6.1882 | 4.8146 | 3.9184 | 3.2931 | 2.8344 | 2.4848 | 2.2102 | 1.984 | 1.7983 | 1.6436 | 1.513
| -0.82548 | -0.86339 | -0.90489 | -0.95052 | -1.0009 | -1.0566 | -1.117 | -1.1846 | -1.2608 | -1.3472 | -1.4462 | -1.5606 | -1.6941 | -1.8491 | -2.034 | -2.2589 | -2.5379 | -2.8926 | -3.3573 | -3.9897 | -4.894 | -6.264 | -8.5612 | -13.0021 | -23.9901 | -78.7904 | 78.7809 | 23.9426 | 12.9323 | 8.4649 | 6.1628 | 4.7962 | 3.9045 | 3.2823 | 2.8259 | 2.4779 | 2.1984 | 1.9735 | 1.7893 | 1.6359
| -0.79292 | -0.82785 | -0.86595 | -0.90767 | -0.95355 | -1.004 | -1.0584 | -1.119 | -1.1868 | -1.2632 | -1.35 | -1.4493 | -1.5641 | -1.6957 | -1.8505 | -2.0356 | -2.2607 | -2.5402 | -2.8954 | -3.3608 | -3.9942 | -4.8911 | -6.2599 | -8.5555 | -12.9939 | -23.9797 | -78.7841 | 78.7745 | 23.9226 | 12.8805 | 8.4285 | 6.1372 | 4.7776 | 3.8906 | 3.2715 | 2.8173 | 2.4636 | 2.1858 | 1.9629 | 1.7803
| -0.76289 | -0.79518 | -0.83029 | -0.86859 | -0.91054 | -0.9565 | -1.0058 | -1.0604 | -1.1211 | -1.1892 | -1.2659 | -1.353 | -1.4527 | -1.5658 | -1.6972 | -1.8521 | -2.0375 | -2.2631 | -2.543 | -2.8988 | -3.3651 | -3.9931 | -4.8896 | -6.2578 | -8.5525 | -12.9897 | -23.9743 | -78.7809 | 78.7657 | 23.8614 | 12.8319 | 8.3947 | 6.1135 | 4.7604 | 3.8777 | 3.2616 | 2.8004 | 2.4489 | 2.1737 | 1.9527
| -0.73434 | -0.76423 | -0.79662 | -0.83184 | -0.87027 | -0.91221 | -0.95697 | -1.0063 | -1.0609 | -1.1217 | -1.1898 | -1.2666 | -1.3538 | -1.4518 | -1.5643 | -1.6955 | -1.8502 | -2.0353 | -2.2604 | -2.5397 | -2.8948 | -3.3549 | -3.9799 | -4.8721 | -6.2338 | -8.5183 | -12.9405 | -23.9113 | -78.7367 | 78.6914 | 23.7358 | 12.734 | 8.3272 | 6.0664 | 4.7265 | 3.8523 | 3.2305 | 2.7745 | 2.428 | 2.1563
| -0.70762 | -0.73536 | -0.76532 | -0.7978 | -0.83311 | -0.8715 | -0.91231 | -0.95708 | -1.0064 | -1.0611 | -1.1219 | -1.19 | -1.2668 | -1.3524 | -1.4498 | -1.5621 | -1.6929 | -1.8472 | -2.0317 | -2.2561 | -2.5346 | -2.8844 | -3.3417 | -3.9629 | -4.8495 | -6.2026 | -8.4736 | -12.8759 | -23.8177 | -78.6474 | 78.5972 | 23.5816 | 12.6169 | 8.2476 | 6.0114 | 4.687 | 3.8079 | 3.1947 | 2.7461 | 2.4049
| -0.68278 | -0.70858 | -0.73638 | -0.76642 | -0.79898 | -0.83425 | -0.8716 | -0.9124 | -0.95718 | -1.0065 | -1.0612 | -1.122 | -1.1902 | -1.2655 | -1.3506 | -1.4477 | -1.5598 | -1.6902 | -1.8441 | -2.0281 | -2.2518 | -2.526 | -2.8738 | -3.3285 | -3.9458 | -4.8267 | -6.171 | -8.4284 | -12.8021 | -23.6692 | -78.5484 | 78.4927 | 23.4168 | 12.4952 | 8.1661 | 5.9556 | 4.6268 | 3.7611 | 3.1586 | 2.7176
| -0.65961 | -0.68367 | -0.70953 | -0.7374 | -0.76751 | -0.80003 | -0.83434 | -0.87169 | -0.9125 | -0.95729 | -1.0066 | -1.0613 | -1.1222 | -1.189 | -1.2639 | -1.3488 | -1.4457 | -1.5575 | -1.6876 | -1.841 | -2.0245 | -2.2448 | -2.5175 | -2.8633 | -3.3152 | -3.9286 | -4.8037 | -6.1392 | -8.3771 | -12.6877 | -23.5105 | -78.4384 | 78.3763 | 23.2403 | 12.3687 | 8.0828 | 5.87 | 4.563 | 3.7137 | 3.1223
| -0.63796 | -0.66045 | -0.68456 | -0.71048 | -0.73842 | -0.76849 | -0.80011 | -0.83442 | -0.87178 | -0.9126 | -0.9574 | -1.0068 | -1.0614 | -1.1211 | -1.1876 | -1.2623 | -1.347 | -1.4437 | -1.5552 | -1.685 | -1.838 | -2.0186 | -2.2377 | -2.5089 | -2.8527 | -3.3019 | -3.9114 | -4.7806 | -6.1034 | -8.2988 | -12.5688 | -23.3406 | -78.3157 | 78.2462 | 23.0514 | 12.2375 | 7.9539 | 5.779 | 4.4984 | 3.6659
| -0.61768 | -0.63875 | -0.66129 | -0.68546 | -0.71144 | -0.73933 | -0.76857 | -0.80019 | -0.8345 | -0.87187 | -0.9127 | -0.9575 | -1.0069 | -1.0605 | -1.1198 | -1.1862 | -1.2607 | -1.3452 | -1.4417 | -1.5529 | -1.6823 | -1.8329 | -2.0126 | -2.2306 | -2.5003 | -2.8421 | -3.2885 | -3.894 | -4.7547 | -6.0489 | -8.2185 | -12.4452 | -23.1588 | -78.1783 | 78.1002 | 22.8492 | 12.0307 | 7.8152 | 5.686 | 4.4329
| -0.59864 | -0.61842 | -0.63953 | -0.66212 | -0.68635 | -0.71229 | -0.7394 | -0.76864 | -0.80027 | -0.83459 | -0.87196 | -0.9128 | -0.95761 | -1.006 | -1.0593 | -1.1186 | -1.1847 | -1.2592 | -1.3434 | -1.4397 | -1.5506 | -1.6779 | -1.8278 | -2.0066 | -2.2235 | -2.4917 | -2.8315 | -3.2751 | -3.8746 | -4.7155 | -5.9936 | -8.1363 | -12.3168 | -22.9641 | -78.0238 | 77.9358 | 22.5177 | 11.803 | 7.672 | 5.5913
| -0.58073 | -0.59933 | -0.61915 | -0.64031 | -0.66295 | -0.68713 | -0.71234 | -0.73945 | -0.76869 | -0.80033 | -0.83465 | -0.87203 | -0.91287 | -0.9568 | -1.0049 | -1.0581 | -1.1172 | -1.1833 | -1.2575 | -1.3416 | -1.4376 | -1.5467 | -1.6735 | -1.8226 | -2.0005 | -2.2162 | -2.4829 | -2.8207 | -3.2599 | -3.845 | -4.6754 | -5.937 | -8.0515 | -12.1822 | -22.7536 | -77.8476 | 77.6445 | 22.1315 | 11.5612 | 7.5236
| -0.56377 | -0.58129 | -0.59993 | -0.61978 | -0.64098 | -0.66357 | -0.68706 | -0.71226 | -0.73937 | -0.7686 | -0.80023 | -0.83455 | -0.87192 | -0.91193 | -0.95559 | -1.0036 | -1.0567 | -1.1156 | -1.1815 | -1.2555 | -1.3394 | -1.4338 | -1.5423 | -1.6685 | -1.8168 | -1.9936 | -2.208 | -2.4729 | -2.8071 | -3.2352 | -3.8128 | -4.6318 | -5.8749 | -7.9578 | -12.0314 | -22.5096 | -77.5193 | 77.2518 | 21.6787 | 11.2934
| -0.54779 | -0.56432 | -0.58188 | -0.60054 | -0.62043 | -0.64159 | -0.66353 | -0.68701 | -0.71221 | -0.73932 | -0.76855 | -0.80017 | -0.83448 | -0.87109 | -0.91087 | -0.95443 | -1.0023 | -1.0553 | -1.1141 | -1.1798 | -1.2536 | -1.3361 | -1.43 | -1.538 | -1.6635 | -1.8111 | -1.9869 | -2.2 | -2.4622 | -2.7879 | -3.2108 | -3.7809 | -4.5884 | -5.813 | -7.8636 | -11.8772 | -22.123 | -77.1 | 76.7628 | 21.1787
| -0.53269 | -0.54832 | -0.56488 | -0.58246 | -0.60116 | -0.62101 | -0.64155 | -0.66349 | -0.68697 | -0.71216 | -0.73926 | -0.76849 | -0.80011 | -0.83372 | -0.87011 | -0.9098 | -0.95327 | -1.0011 | -1.0539 | -1.1125 | -1.1781 | -1.2507 | -1.3327 | -1.4263 | -1.5338 | -1.6586 | -1.8053 | -1.9802 | -2.1911 | -2.4466 | -2.7686 | -3.1862 | -3.7487 | -4.5446 | -5.7501 | -7.7673 | -11.6398 | -21.6744 | -76.5701 | 76.1386
| -0.5184 | -0.53319 | -0.54884 | -0.56543 | -0.58304 | -0.6017 | -0.62097 | -0.64151 | -0.66344 | -0.68692 | -0.71211 | -0.73921 | -0.76844 | -0.7994 | -0.83281 | -0.86913 | -0.90874 | -0.95211 | -0.9998 | -1.0525 | -1.111 | -1.1754 | -1.2477 | -1.3294 | -1.4225 | -1.5295 | -1.6537 | -1.7996 | -1.9728 | -2.1782 | -2.431 | -2.7492 | -3.1616 | -3.7163 | -4.5003 | -5.6864 | -7.6219 | -11.3792 | -21.1739 | -75.8898
INFLUENCE B-inf
| -75.8898 | -21.1739 | -11.3792 | -7.6219 | -5.6864 | -4.5003 | -3.7163 | -3.1616 | -2.7492 | -2.431 | -2.1782 | -1.9728 | -1.7996 | -1.6537 | -1.5295 | -1.4225 | -1.3294 | -1.2477 | -1.1754 | -1.111 | -1.0525 | -0.9998 | -0.95211 | -0.90874 | -0.86913 | -0.83281 | -0.7994 | -0.76844 | -0.73921 | -0.71211 | -0.68692 | -0.66344 | -0.64151 | -0.62097 | -0.6017 | -0.58304 | -0.56543 | -0.54884 | -0.53319 | -0.5184
| 76.1386 | -76.5701 | -21.6744 | -11.6398 | -7.7673 | -5.7501 | -4.5446 | -3.7487 | -3.1862 | -2.7686 | -2.4466 | -2.1911 | -1.9802 | -1.8053 | -1.6586 | -1.5338 | -1.4263 | -1.3327 | -1.2507 | -1.1781 | -1.1125 | -1.0539 | -1.0011 | -0.95327 | -0.9098 | -0.87011 | -0.83372 | -0.80011 | -0.76849 | -0.73926 | -0.71216 | -0.68697 | -0.66349 | -0.64155 | -0.62101 | -0.60116 | -0.58246 | -0.56488 | -0.54832 | -0.53269
| 21.1787 | 76.7628 | -77.1 | -22.123 | -11.8772 | -7.8636 | -5.813 | -4.5884 | -3.7809 | -3.2108 | -2.7879 | -2.4622 | -2.2 | -1.9869 | -1.8111 | -1.6635 | -1.538 | -1.43 | -1.3361 | -1.2536 | -1.1798 | -1.1141 | -1.0553 | -1.0023 | -0.95443 | -0.91087 | -0.87109 | -0.83448 | -0.80017 | -0.76855 | -0.73932 | -0.71221 | -0.68701 | -0.66353 | -0.64159 | -0.62043 | -0.60054 | -0.58188 | -0.56432 | -0.54779
| 11.2934 | 21.6787 | 77.2518 | -77.5193 | -22.5096 | -12.0314 | -7.9578 | -5.8749 | -4.6318 | -3.8128 | -3.2352 | -2.8071 | -2.4729 | -2.208 | -1.9936 | -1.8168 | -1.6685 | -1.5423 | -1.4338 | -1.3394 | -1.2555 | -1.1815 | -1.1156 | -1.0567 | -1.0036 | -0.95559 | -0.91193 | -0.87192 | -0.83455 | -0.80023 | -0.7686 | -0.73937 | -0.71226 | -0.68706 | -0.66357 | -0.64098 | -0.61978 | -0.59993 | -0.58129 | -0.56377
| 7.5236 | 11.5612 | 22.1315 | 77.6445 | -77.8476 | -22.7536 | -12.1822 | -8.0515 | -5.937 | -4.6754 | -3.845 | -3.2599 | -2.8207 | -2.4829 | -2.2162 | -2.0005 | -1.8226 | -1.6735 | -1.5467 | -1.4376 | -1.3416 | -1.2575 | -1.1833 | -1.1172 | -1.0581 | -1.0049 | -0.9568 | -0.91287 | -0.87203 | -0.83465 | -0.80033 | -0.76869 | -0.73945 | -0.71234 | -0.68713 | -0.66295 | -0.64031 | -0.61915 | -0.59933 | -0.58073
| 5.5913 | 7.672 | 11.803 | 22.5177 | 77.9358 | -78.0238 | -22.9641 | -12.3168 | -8.1363 | -5.9936 | -4.7155 | -3.8746 | -3.2751 | -2.8315 | -2.4917 | -2.2235 | -2.0066 | -1.8278 | -1.6779 | -1.5506 | -1.4397 | -1.3434 | -1.2592 | -1.1847 | -1.1186 | -1.0593 | -1.006 | -0.95761 | -0.9128 | -0.87196 | -0.83459 | -0.80027 | -0.76864 | -0.7394 | -0.71229 | -0.68635 | -0.66212 | -0.63953 | -0.61842 | -0.59864
| 4.4329 | 5.686 | 7.8152 | 12.0307 | 22.8492 | 78.1002 | -78.1783 | -23.1588 | -12.4452 | -8.2185 | -6.0489 | -4.7547 | -3.894 | -3.2885 | -2.8421 | -2.5003 | -2.2306 | -2.0126 | -1.8329 | -1.6823 | -1.5529 | -1.4417 | -1.3452 | -1.2607 | -1.1862 | -1.1198 | -1.0605 | -1.0069 | -0.9575 | -0.9127 | -0.87187 | -0.8345 | -0.80019 | -0.76857 | -0.73933 | -0.71144 | -0.68546 | -0.66129 | -0.63875 | -0.61768
| 3.6659 | 4.4984 | 5.779 | 7.9539 | 12.2375 | 23.0514 | 78.2462 | -78.3157 | -23.3406 | -12.5688 | -8.2988 | -6.1034 | -4.7806 | -3.9114 | -3.3019 | -2.8527 | -2.5089 | -2.2377 | -2.0186 | -1.838 | -1.685 | -1.5552 | -1.4437 | -1.347 | -1.2623 | -1.1876 | -1.1211 | -1.0614 | -1.0068 | -0.9574 | -0.9126 | -0.87178 | -0.83442 | -0.80011 | -0.76849 | -0.73842 | -0.71048 | -0.68456 | -0.66045 | -0.63796
| 3.1223 | 3.7137 | 4.563 | 5.87 | 8.0828 | 12.3687 | 23.2403 | 78.3763 | -78.4384 | -23.5105 | -12.6877 | -8.3771 | -6.1392 | -4.8037 | -3.9286 | -3.3152 | -2.8633 | -2.5175 | -2.2448 | -2.0245 | -1.841 | -1.6876 | -1.5575 | -1.4457 | -1.3488 | -1.2639 | -1.189 | -1.1222 | -1.0613 | -1.0066 | -0.95729 | -0.9125 | -0.87169 | -0.83434 | -0.80003 | -0.76751 | -0.7374 | -0.70953 | -0.68367 | -0.65961
| 2.7176 | 3.1586 | 3.7611 | 4.6268 | 5.9556 | 8.1661 | 12.4952 | 23.4168 | 78.4927 | -78.5484 | -23.6692 | -12.8021 | -8.4284 | -6.171 | -4.8267 | -3.9458 | -3.3285 | -2.8738 | -2.526 | -2.2518 | -2.0281 | -1.8441 | -1.6902 | -1.5598 | -1.4477 | -1.3506 | -1.2655 | -1.1902 | -1.122 | -1.0612 | -1.0065 | -0.95718 | -0.9124 | -0.8716 | -0.83425 | -0.79898 | -0.76642 | -0.73638 | -0.70858 | -0.68278
| 2.4049 | 2.7461 | 3.1947 | 3.8079 | 4.687 | 6.0114 | 8.2476 | 12.6169 | 23.5816 | 78.5972 | -78.6474 | -23.8177 | -12.8759 | -8.4736 | -6.2026 | -4.8495 | -3.9629 | -3.3417 | -2.8844 | -2.5346 | -2.2561 | -2.0317 | -1.8472 | -1.6929 | -1.5621 | -1.4498 | -1.3524 | -1.2668 | -1.19 | -1.1219 | -1.0611 | -1.0064 | -0.95708 | -0.91231 | -0.8715 | -0.83311 | -0.7978 | -0.76532 | -0.73536 | -0.70762
| 2.1563 | 2.428 | 2.7745 | 3.2305 | 3.8523 | 4.7265 | 6.0664 | 8.3272 | 12.734 | 23.7358 | 78.6914 | -78.7367 | -23.9113 | -12.9405 | -8.5183 | -6.2338 | -4.8721 | -3.9799 | -3.3549 | -2.8948 | -2.5397 | -2.2604 | -2.0353 | -1.8502 | -1.6955 | -1.5643 | -1.4518 | -1.3538 | -1.2666 | -1.1898 | -1.1217 | -1.0609 | -1.0063 | -0.95697 | -0.91221 | -0.87027 | -0.83184 | -0.79662 | -0.76423 | -0.73434
| 1.9527 | 2.1737 | 2.4489 | 2.8004 | 3.2616 | 3.8777 | 4.7604 | 6.1135 | 8.3947 | 12.8319 | 23.8614 | 78.7657 | -78.7809 | -23.9743 | -12.9897 | -8.5525 | -6.2578 | -4.8896 | -3.9931 | -3.3651 | -2.8988 | -2.543 | -2.2631 | -2.0375 | -1.8521 | -1.6972 | -1.5658 | -1.4527 | -1.353 | -1.2659 | -1.1892 | -1.1211 | -1.0604 | -1.0058 | -0.9565 | -0.91054 | -0.86859 | -0.83029 | -0.79518 | -0.76289
| 1.7803 | 1.9629 | 2.1858 | 2.4636 | 2.8173 | 3.2715 | 3.8906 | 4.7776 | 6.1372 | 8.4285 | 12.8805 | 23.9226 | 78.7745 | -78.7841 | -23.9797 | -12.9939 | -8.5555 | -6.2599 | -4.8911 | -3.9942 | -3.3608 | -2.8954 | -2.5402 | -2.2607 | -2.0356 | -1.8505 | -1.6957 | -1.5641 | -1.4493 | -1.35 | -1.2632 | -1.1868 | -1.119 | -1.0584 | -1.004 | -0.95355 | -0.90767 | -0.86595 | -0.82785 | -0.79292
| 1.6359 | 1.7893 | 1.9735 | 2.1984 | 2.4779 | 2.8259 | 3.2823 | 3.9045 | 4.7962 | 6.1628 | 8.4649 | 12.9323 | 23.9426 | 78.7809 | -78.7904 | -23.9901 | -13.0021 | -8.5612 | -6.264 | -4.894 | -3.9897 | -3.3573 | -2.8926 | -2.5379 | -2.2589 | -2.034 | -1.8491 | -1.6941 | -1.5606 | -1.4462 | -1.3472 | -1.2608 | -1.1846 | -1.117 | -1.0566 | -1.0009 | -0.95052 | -0.90489 | -0.86339 | -0.82548
| 1.513 | 1.6436 | 1.7983 | 1.984 | 2.2102 | 2.4848 | 2.8344 | 3.2931 | 3.9184 | 4.8146 | 6.1882 | 8.5009 | 12.948 | 23.9532 | 78.7873 | -78.7967 | -24.0006 | -13.0103 | -8.567 | -6.268 | -4.8881 | -3.9853 | -3.3539 | -2.8899 | -2.5357 | -2.257 | -2.0325 | -1.8472 | -1.69 | -1.557 | -1.4431 | -1.3445 | -1.2583 | -1.1824 | -1.115 | -1.0532 | -0.9976 | -0.94749 | -0.90211 | -0.86083
| 1.4072 | 1.5197 | 1.6514 | 1.8072 | 1.9939 | 2.2159 | 2.4918 | 2.843 | 3.3038 | 3.9323 | 4.833 | 6.2134 | 8.5118 | 12.9564 | 23.9638 | 78.7936 | -78.8029 | -24.0109 | -13.0185 | -8.5727 | -6.2599 | -4.8822 | -3.9808 | -3.3504 | -2.8871 | -2.5334 | -2.2552 | -2.0302 | -1.8425 | -1.6859 | -1.5535 | -1.44 | -1.3417 | -1.2558 | -1.1802 | -1.1112 | -1.0496 | -0.99428 | -0.94446 | -0.89933
| 1.3151 | 1.4131 | 1.5264 | 1.6591 | 1.8157 | 1.9987 | 2.2216 | 2.4987 | 2.8515 | 3.3145 | 3.9461 | 4.8513 | 6.221 | 8.5177 | 12.9648 | 23.9744 | 78.7998 | -78.8091 | -24.0212 | -13.0267 | -8.5612 | -6.2518 | -4.8763 | -3.9763 | -3.3469 | -2.8843 | -2.5312 | -2.2525 | -2.0247 | -1.8378 | -1.6818 | -1.5499 | -1.4368 | -1.3389 | -1.2534 | -1.176 | -1.1072 | -1.0459 | -0.99097 | -0.94143
| 1.2343 | 1.3203 | 1.419 | 1.5332 | 1.6663 | 1.8197 | 2.0035 | 2.2274 | 2.5056 | 2.86 | 3.3252 | 3.9598 | 4.8569 | 6.2251 | 8.5235 | 12.9731 | 23.9849 | 78.806 | -78.8152 | -24.0315 | -13.0103 | -8.5497 | -6.2436 | -4.8703 | -3.9718 | -3.3434 | -2.8815 | -2.5279 | -2.2459 | -2.0191 | -1.833 | -1.6778 | -1.5463 | -1.4337 | -1.3362 | -1.2487 | -1.1715 | -1.1032 | -1.0423 | -0.98765
| 1.1627 | 1.2389 | 1.3255 | 1.4248 | 1.5394 | 1.6698 | 1.8238 | 2.0083 | 2.2331 | 2.5125 | 2.8684 | 3.3358 | 3.964 | 4.8599 | 6.2293 | 8.5294 | 12.9815 | 23.9953 | 78.8122 | -78.8213 | -24.0109 | -12.9939 | -8.5381 | -6.2354 | -4.8643 | -3.9673 | -3.3399 | -2.8776 | -2.5199 | -2.2392 | -2.0135 | -1.8283 | -1.6737 | -1.5428 | -1.4306 | -1.3309 | -1.2437 | -1.167 | -1.0992 | -1.0386
| 1.0992 | 1.167 | 1.2437 | 1.3309 | 1.4306 | 1.5428 | 1.6737 | 1.8283 | 2.0135 | 2.2392 | 2.5199 | 2.8776 | 3.3399 | 3.9673 | 4.8643 | 6.2354 | 8.5381 | 12.9939 | 24.0109 | 78.8213 | -78.8122 | -23.9953 | -12.9815 | -8.5294 | -6.2293 | -4.8599 | -3.964 | -3.3358 | -2.8684 | -2.5125 | -2.2331 | -2.0083 | -1.8238 | -1.6698 | -1.5394 | -1.4248 | -1.3255 | -1.2389 | -1.1627 | -1.0953
| 1.0423 | 1.1032 | 1.1715 | 1.2487 | 1.3362 | 1.4337 | 1.5463 | 1.6778 | 1.833 | 2.0191 | 2.2459 | 2.5279 | 2.8815 | 3.3434 | 3.9718 | 4.8703 | 6.2436 | 8.5497 | 13.0103 | 24.0315 | 78.8152 | -78.806 | -23.9849 | -12.9731 | -8.5235 | -6.2251 | -4.8569 | -3.9598 | -3.3252 | -2.86 | -2.5056 | -2.2274 | -2.0035 | -1.8197 | -1.6663 | -1.5332 | -1.419 | -1.3203 | -1.2343 | -1.1586
| 0.99097 | 1.0459 | 1.1072 | 1.176 | 1.2534 | 1.3389 | 1.4368 | 1.5499 | 1.6818 | 1.8378 | 2.0247 | 2.2525 | 2.5312 | 2.8843 | 3.3469 | 3.9763 | 4.8763 | 6.2518 | 8.5612 | 13.0267 | 24.0212 | 78.8091 | -78.7998 | -23.9744 | -12.9648 | -8.5177 | -6.221 | -4.8513 | -3.9461 | -3.3145 | -2.8515 | -2.4987 | -2.2216 | -1.9987 | -1.8157 | -1.6591 | -1.5264 | -1.4131 | -1.3151 | -1.2296
| 0.94446 | 0.99428 | 1.0496 | 1.1112 | 1.1802 | 1.2558 | 1.3417 | 1.44 | 1.5535 | 1.6859 | 1.8425 | 2.0302 | 2.2552 | 2.5334 | 2.8871 | 3.3504 | 3.9808 | 4.8822 | 6.2599 | 8.5727 | 13.0185 | 24.0109 | 78.8029 | -78.7936 | -23.9638 | -12.9564 | -8.5118 | -6.2134 | -4.833 | -3.9323 | -3.3038 | -2.843 | -2.4918 | -2.2159 | -1.9939 | -1.8072 | -1.6514 | -1.5197 | -1.4072 | -1.3099
| 0.90211 | 0.94749 | 0.9976 | 1.0532 | 1.115 | 1.1824 | 1.2583 | 1.3445 | 1.4431 | 1.557 | 1.69 | 1.8472 | 2.0325 | 2.257 | 2.5357 | 2.8899 | 3.3539 | 3.9853 | 4.8881 | 6.268 | 8.567 | 13.0103 | 24.0006 | 78.7967 | -78.7873 | -23.9532 | -12.948 | -8.5009 | -6.1882 | -4.8146 | -3.9184 | -3.2931 | -2.8344 | -2.4848 | -2.2102 | -1.984 | -1.7983 | -1.6436 | -1.513 | -1.4013
| 0.86339 | 0.90489 | 0.95052 | 1.0009 | 1.0566 | 1.117 | 1.1846 | 1.2608 | 1.3472 | 1.4462 | 1.5606 | 1.6941 | 1.8491 | 2.034 | 2.2589 | 2.5379 | 2.8926 | 3.3573 | 3.9897 | 4.894 | 6.264 | 8.5612 | 13.0021 | 23.9901 | 78.7904 | -78.7809 | -23.9426 | -12.9323 | -8.4649 | -6.1628 | -4.7962 | -3.9045 | -3.2823 | -2.8259 | -2.4779 | -2.1984 | -1.9735 | -1.7893 | -1.6359 | -1.5063
| 0.82785 | 0.86595 | 0.90767 | 0.95355 | 1.004 | 1.0584 | 1.119 | 1.1868 | 1.2632 | 1.35 | 1.4493 | 1.5641 | 1.6957 | 1.8505 | 2.0356 | 2.2607 | 2.5402 | 2.8954 | 3.3608 | 3.9942 | 4.8911 | 6.2599 | 8.5555 | 12.9939 | 23.9797 | 78.7841 | -78.7745 | -23.9226 | -12.8805 | -8.4285 | -6.1372 | -4.7776 | -3.8906 | -3.2715 | -2.8173 | -2.4636 | -2.1858 | -1.9629 | -1.7803 | -1.6281
| 0.79518 | 0.83029 | 0.86859 | 0.91054 | 0.9565 | 1.0058 | 1.0604 | 1.1211 | 1.1892 | 1.2659 | 1.353 | 1.4527 | 1.5658 | 1.6972 | 1.8521 | 2.0375 | 2.2631 | 2.543 | 2.8988 | 3.3651 | 3.9931 | 4.8896 | 6.2578 | 8.5525 | 12.9897 | 23.9743 | 78.7809 | -78.7657 | -23.8614 | -12.8319 | -8.3947 | -6.1135 | -4.7604 | -3.8777 | -3.2616 | -2.8004 | -2.4489 | -2.1737 | -1.9527 | -1.7716
| 0.76423 | 0.79662 | 0.83184 | 0.87027 | 0.91221 | 0.95697 | 1.0063 | 1.0609 | 1.1217 | 1.1898 | 1.2666 | 1.3538 | 1.4518 | 1.5643 | 1.6955 | 1.8502 | 2.0353 | 2.2604 | 2.5397 | 2.8948 | 3.3549 | 3.9799 | 4.8721 | 6.2338 | 8.5183 | 12.9405 | 23.9113 | 78.7367 | -78.6914 | -23.7358 | -12.734 | -8.3272 | -6.0664 | -4.7265 | -3.8523 | -3.2305 | -2.7745 | -2.428 | -2.1563 | -1.9381
| 0.73536 | 0.76532 | 0.7978 | 0.83311 | 0.8715 | 0.91231 | 0.95708 | 1.0064 | 1.0611 | 1.1219 | 1.19 | 1.2668 | 1.3524 | 1.4498 | 1.5621 | 1.6929 | 1.8472 | 2.0317 | 2.2561 | 2.5346 | 2.8844 | 3.3417 | 3.9629 | 4.8495 | 6.2026 | 8.4736 | 12.8759 | 23.8177 | 78.6474 | -78.5972 | -23.5816 | -12.6169 | -8.2476 | -6.0114 | -4.687 | -3.8079 | -3.1947 | -2.7461 | -2.4049 | -2.1373
| 0.70858 | 0.73638 | 0.76642 | 0.79898 | 0.83425 | 0.8716 | 0.9124 | 0.95718 | 1.0065 | 1.0612 | 1.122 | 1.1902 | 1.2655 | 1.3506 | 1.4477 | 1.5598 | 1.6902 | 1.8441 | 2.0281 | 2.2518 | 2.526 | 2.8738 | 3.3285 | 3.9458 | 4.8267 | 6.171 | 8.4284 | 12.8021 | 23.6692 | 78.5484 | -78.4927 | -23.4168 | -12.4952 | -8.1661 | -5.9556 | -4.6268 | -3.7611 | -3.1586 | -2.7176 | -2.3818
| 0.68367 | 0.70953 | 0.7374 | 0.76751 | 0.80003 | 0.83434 | 0.87169 | 0.9125 | 0.95729 | 1.0066 | 1.0613 | 1.1222 | 1.189 | 1.2639 | 1.3488 | 1.4457 | 1.5575 | 1.6876 | 1.841 | 2.0245 | 2.2448 | 2.5175 | 2.8633 | 3.3152 | 3.9286 | 4.8037 | 6.1392 | 8.3771 | 12.6877 | 23.5105 | 78.4384 | -78.3763 | -23.2403 | -12.3687 | -8.0828 | -5.87 | -4.563 | -3.7137 | -3.1223 | -2.6888
| 0.66045 | 0.68456 | 0.71048 | 0.73842 | 0.76849 | 0.80011 | 0.83442 | 0.87178 | 0.9126 | 0.9574 | 1.0068 | 1.0614 | 1.1211 | 1.1876 | 1.2623 | 1.347 | 1.4437 | 1.5552 | 1.685 | 1.838 | 2.0186 | 2.2377 | 2.5089 | 2.8527 | 3.3019 | 3.9114 | 4.7806 | 6.1034 | 8.2988 | 12.5688 | 23.3406 | 78.3157 | -78.2462 | -23.0514 | -12.2375 | -7.9539 | -5.779 | -4.4984 | -3.6659 | -3.0856
| 0.63875 | 0.66129 | 0.68546 | 0.71144 | 0.73933 | 0.76857 | 0.80019 | 0.8345 | 0.87187 | 0.9127 | 0.9575 | 1.0069 | 1.0605 | 1.1198 | 1.1862 | 1.2607 | 1.3452 | 1.4417 | 1.5529 | 1.6823 | 1.8329 | 2.0126 | 2.2306 | 2.5003 | 2.8421 | 3.2885 | 3.894 | 4.7547 | 6.0489 | 8.2185 | 12.4452 | 23.1588 | 78.1783 | -78.1002 | -22.8492 | -12.0307 | -7.8152 | -5.686 | -4.4329 | -3.6176
| 0.61842 | 0.63953 | 0.66212 | 0.68635 | 0.71229 | 0.7394 | 0.76864 | 0.80027 | 0.83459 | 0.87196 | 0.9128 | 0.95761 | 1.006 | 1.0593 | 1.1186 | 1.1847 | 1.2592 | 1.3434 | 1.4397 | 1.5506 | 1.6779 | 1.8278 | 2.0066 | 2.2235 | 2.4917 | 2.8315 | 3.2751 | 3.8746 | 4.7155 | 5.9936 | 8.1363 | 12.3168 | 22.9641 | 78.0238 | -77.9358 | -22.5177 | -11.803 | -7.672 | -5.5913 | -4.3665
| 0.59933 | 0.61915 | 0.64031 | 0.66295 | 0.68713 | 0.71234 | 0.73945 | 0.76869 | 0.80033 | 0.83465 | 0.87203 | 0.91287 | 0.9568 | 1.0049 | 1.0581 | 1.1172 | 1.1833 | 1.2575 | 1.3416 | 1.4376 | 1.5467 | 1.6735 | 1.8226 | 2.0005 | 2.2162 | 2.4829 | 2.8207 | 3.2599 | 3.845 | 4.6754 | 5.937 | 8.0515 | 12.1822 | 22.7536 | 77.8476 | -77.6445 | -22.1315 | -11.5612 | -7.5236 | -5.4942
| 0.58129 | 0.59993 | 0.61978 | 0.64098 | 0.66357 | 0.68706 | 0.71226 | 0.73937 | 0.7686 | 0.80023 | 0.83455 | 0.87192 | 0.91193 | 0.95559 | 1.0036 | 1.0567 | 1.1156 | 1.1815 | 1.2555 | 1.3394 | 1.4338 | 1.5423 | 1.6685 | 1.8168 | 1.9936 | 2.208 | 2.4729 | 2.8071 | 3.2352 | 3.8128 | 4.6318 | 5.8749 | 7.9578 | 12.0314 | 22.5096 | 77.5193 | -77.2518 | -21.6787 | -11.2934 | -7.3632
| 0.56432 | 0.58188 | 0.60054 | 0.62043 | 0.64159 | 0.66353 | 0.68701 | 0.71221 | 0.73932 | 0.76855 | 0.80017 | 0.83448 | 0.87109 | 0.91087 | 0.95443 | 1.0023 | 1.0553 | 1.1141 | 1.1798 | 1.2536 | 1.3361 | 1.43 | 1.538 | 1.6635 | 1.8111 | 1.9869 | 2.2 | 2.4622 | 2.7879 | 3.2108 | 3.7809 | 4.5884 | 5.813 | 7.8636 | 11.8772 | 22.123 | 77.1 | -76.7628 | -21.1787 | -11.0147
| 0.54832 | 0.56488 | 0.58246 | 0.60116 | 0.62101 | 0.64155 | 0.66349 | 0.68697 | 0.71216 | 0.73926 | 0.76849 | 0.80011 | 0.83372 | 0.87011 | 0.9098 | 0.95327 | 1.0011 | 1.0539 | 1.1125 | 1.1781 | 1.2507 | 1.3327 | 1.4263 | 1.5338 | 1.6586 | 1.8053 | 1.9802 | 2.1911 | 2.4466 | 2.7686 | 3.1862 | 3.7487 | 4.5446 | 5.7501 | 7.7673 | 11.6398 | 21.6744 | 76.5701 | -76.1386 | -20.6225
| 0.53319 | 0.54884 | 0.56543 | 0.58304 | 0.6017 | 0.62097 | 0.64151 | 0.66344 | 0.68692 | 0.71211 | 0.73921 | 0.76844 | 0.7994 | 0.83281 | 0.86913 | 0.90874 | 0.95211 | 0.9998 | 1.0525 | 1.111 | 1.1754 | 1.2477 | 1.3294 | 1.4225 | 1.5295 | 1.6537 | 1.7996 | 1.9728 | 2.1782 | 2.431 | 2.7492 | 3.1616 | 3.7163 | 4.5003 | 5.6864 | 7.6219 | 11.3792 | 21.1739 | 75.8898 | -75.3279
INFLUENCE MATRIX
| -13.5157 | 3.7944 | 0.64084 | 0.25083 | 0.13206 | 0.080937 | 0.054435 | 0.03907 | 0.029385 | 0.022894 | 0.018335 | 0.015012 | 0.012506 | 0.010568 | 0.0090456 | 0.0078296 | 0.0068429 | 0.0060314 | 0.005356 | 0.0047879 | 0.0043039 | 0.0038883 | 0.00353 | 0.003219 | 0.0029474 | 0.0027087 | 0.0024978 | 0.0023104 | 0.0021423 | 0.0019912 | 0.0018555 | 0.0017332 | 0.0016225 | 0.0015222 | 0.0014308 | 0.0013468 | 0.0012693 | 0.0011982 | 0.0011329 | 0.0010728
| 3.7829 | -13.3696 | 3.8528 | 0.6561 | 0.25615 | 0.13409 | 0.08179 | 0.054941 | 0.039393 | 0.029603 | 0.023049 | 0.018448 | 0.015085 | 0.012549 | 0.0106 | 0.0090718 | 0.0078509 | 0.0068605 | 0.0060461 | 0.0053684 | 0.0047966 | 0.0043098 | 0.0038934 | 0.0035344 | 0.0032229 | 0.0029508 | 0.0027117 | 0.0025002 | 0.0023115 | 0.0021425 | 0.0019913 | 0.0018556 | 0.0017333 | 0.0016226 | 0.0015223 | 0.0014302 | 0.0013455 | 0.0012681 | 0.0011971 | 0.0011319
| 0.63229 | 3.8425 | -13.2605 | 3.9012 | 0.66995 | 0.26046 | 0.13566 | 0.082634 | 0.055443 | 0.039714 | 0.029821 | 0.023203 | 0.018545 | 0.015141 | 0.012591 | 0.010633 | 0.0090979 | 0.0078722 | 0.0068781 | 0.0060608 | 0.0053786 | 0.0048034 | 0.0043156 | 0.0038984 | 0.0035388 | 0.0032267 | 0.0029541 | 0.0027144 | 0.0025015 | 0.0023117 | 0.0021427 | 0.0019915 | 0.0018557 | 0.0017334 | 0.0016228 | 0.0015216 | 0.0014288 | 0.0013442 | 0.0012668 | 0.0011959
| 0.24585 | 0.64813 | 3.892 | -13.177 | 3.9412 | 0.6808 | 0.26375 | 0.1372 | 0.083467 | 0.055939 | 0.040033 | 0.030037 | 0.023333 | 0.018619 | 0.015194 | 0.012632 | 0.010666 | 0.009124 | 0.0078934 | 0.0068956 | 0.0060729 | 0.0053866 | 0.0048102 | 0.0043214 | 0.0039035 | 0.0035432 | 0.0032306 | 0.0029573 | 0.0027158 | 0.0025017 | 0.0023119 | 0.0021428 | 0.0019916 | 0.0018559 | 0.0017335 | 0.001622 | 0.0015201 | 0.0014273 | 0.0013428 | 0.0012656
| 0.12903 | 0.25151 | 0.66289 | 3.934 | -13.1122 | 3.9704 | 0.6889 | 0.26699 | 0.13874 | 0.084304 | 0.05644 | 0.040355 | 0.030224 | 0.023437 | 0.018691 | 0.015249 | 0.012674 | 0.010699 | 0.0091508 | 0.0079153 | 0.0069106 | 0.0060828 | 0.0053949 | 0.0048173 | 0.0043275 | 0.0039087 | 0.0035478 | 0.0032343 | 0.002959 | 0.0027162 | 0.002502 | 0.0023121 | 0.0021431 | 0.0019918 | 0.0018561 | 0.0017328 | 0.0016204 | 0.0015185 | 0.0014259 | 0.0013415
| 0.07907 | 0.13146 | 0.25668 | 0.67584 | 3.967 | -13.0709 | 3.9892 | 0.696 | 0.2699 | 0.14014 | 0.085069 | 0.0569 | 0.040605 | 0.030353 | 0.023523 | 0.018755 | 0.015297 | 0.012711 | 0.010728 | 0.0091744 | 0.0079309 | 0.0069203 | 0.0060909 | 0.0054018 | 0.0048231 | 0.0043325 | 0.003913 | 0.0035512 | 0.0032356 | 0.0029588 | 0.0027159 | 0.0025018 | 0.002312 | 0.0021429 | 0.0019917 | 0.0018549 | 0.0017307 | 0.0016184 | 0.0015167 | 0.0014242
| 0.05331 | 0.080345 | 0.13381 | 0.26161 | 0.68743 | 3.9898 | -13.0429 | 4.0061 | 0.70267 | 0.2727 | 0.1415 | 0.085818 | 0.057282 | 0.040791 | 0.030473 | 0.023608 | 0.018817 | 0.015344 | 0.012748 | 0.010757 | 0.0091932 | 0.0079423 | 0.0069298 | 0.0060988 | 0.0054084 | 0.0048288 | 0.0043374 | 0.0039169 | 0.0035526 | 0.0032352 | 0.0029584 | 0.0027157 | 0.0025015 | 0.0023117 | 0.0021427 | 0.0019904 | 0.0018526 | 0.0017285 | 0.0016164 | 0.0015149
| 0.038338 | 0.054062 | 0.0816 | 0.13611 | 0.26622 | 0.69599 | 4.0066 | -13.0182 | 4.0215 | 0.70899 | 0.27541 | 0.14284 | 0.086445 | 0.057567 | 0.040965 | 0.030591 | 0.023693 | 0.018879 | 0.015391 | 0.012785 | 0.010781 | 0.0092072 | 0.0079538 | 0.0069392 | 0.0061067 | 0.0054151 | 0.0048345 | 0.0043418 | 0.0039184 | 0.0035522 | 0.0032348 | 0.0029581 | 0.0027154 | 0.0025013 | 0.0023115 | 0.0021413 | 0.0019879 | 0.0018502 | 0.0017263 | 0.0016144
| 0.028881 | 0.038816 | 0.054804 | 0.082834 | 0.13829 | 0.26975 | 0.70264 | 4.0219 | -12.9963 | 4.0355 | 0.71498 | 0.27804 | 0.14396 | 0.08691 | 0.057833 | 0.041138 | 0.03071 | 0.023777 | 0.018942 | 0.015438 | 0.012814 | 0.010798 | 0.0092212 | 0.0079652 | 0.0069487 | 0.0061146 | 0.0054218 | 0.0048396 | 0.0043436 | 0.0039179 | 0.0035517 | 0.0032345 | 0.0029578 | 0.0027151 | 0.0025011 | 0.0023099 | 0.0021384 | 0.0019852 | 0.0018477 | 0.0017241
| 0.022532 | 0.029204 | 0.039291 | 0.055538 | 0.084019 | 0.14 | 0.27255 | 0.70895 | 4.0358 | -12.9769 | 4.0483 | 0.72065 | 0.28022 | 0.14478 | 0.087345 | 0.058099 | 0.041311 | 0.030828 | 0.023861 | 0.019004 | 0.015477 | 0.012836 | 0.010815 | 0.0092352 | 0.0079766 | 0.0069581 | 0.0061224 | 0.0054278 | 0.0048417 | 0.004343 | 0.0039175 | 0.0035513 | 0.0032341 | 0.0029575 | 0.0027148 | 0.0024993 | 0.0023068 | 0.0021354 | 0.0019824 | 0.0018453
| 0.018065 | 0.02276 | 0.029525 | 0.039761 | 0.056246 | 0.084954 | 0.14136 | 0.27526 | 0.71493 | 4.0485 | -12.9594 | 4.06 | 0.72527 | 0.28181 | 0.14554 | 0.087776 | 0.058362 | 0.041483 | 0.030946 | 0.023945 | 0.019054 | 0.015505 | 0.012858 | 0.010833 | 0.0092492 | 0.0079881 | 0.0069676 | 0.0061296 | 0.0054302 | 0.004841 | 0.0043425 | 0.003917 | 0.0035509 | 0.0032338 | 0.0029572 | 0.0027128 | 0.0024957 | 0.0023034 | 0.0021324 | 0.0019797
| 0.014805 | 0.018232 | 0.022987 | 0.029843 | 0.040216 | 0.056809 | 0.085704 | 0.1427 | 0.27789 | 0.72059 | 4.0601 | -12.9438 | 4.0692 | 0.72857 | 0.28327 | 0.14629 | 0.088203 | 0.058624 | 0.041654 | 0.031063 | 0.024013 | 0.019091 | 0.015533 | 0.01288 | 0.01085 | 0.0092632 | 0.0079995 | 0.0069761 | 0.0061325 | 0.0054295 | 0.0048404 | 0.004342 | 0.0039165 | 0.0035505 | 0.0032334 | 0.0029549 | 0.0027089 | 0.002492 | 0.0023001 | 0.0021294
| 0.012345 | 0.01492 | 0.018384 | 0.023193 | 0.030125 | 0.04054 | 0.057201 | 0.086346 | 0.14384 | 0.28011 | 0.72526 | 4.0695 | -12.9338 | 4.0743 | 0.73091 | 0.28439 | 0.14687 | 0.088533 | 0.058827 | 0.041786 | 0.031132 | 0.024045 | 0.019115 | 0.015551 | 0.012894 | 0.010861 | 0.0092721 | 0.0080056 | 0.0069761 | 0.0061287 | 0.0054263 | 0.0048377 | 0.0043396 | 0.0039145 | 0.0035488 | 0.0032297 | 0.0029494 | 0.0027037 | 0.0024874 | 0.002296
| 0.01043 | 0.012408 | 0.015001 | 0.018491 | 0.023333 | 0.030262 | 0.04067 | 0.0574 | 0.08667 | 0.14441 | 0.28122 | 0.72756 | 4.0721 | -12.9328 | 4.0747 | 0.73111 | 0.28449 | 0.14692 | 0.088561 | 0.058844 | 0.041766 | 0.031094 | 0.024018 | 0.019095 | 0.015536 | 0.012882 | 0.010852 | 0.0092632 | 0.0079922 | 0.0069605 | 0.0061156 | 0.0054153 | 0.0048283 | 0.0043316 | 0.0039075 | 0.0035402 | 0.0032196 | 0.0029403 | 0.0026956 | 0.0024802
| 0.0089285 | 0.010481 | 0.012473 | 0.015085 | 0.018598 | 0.023435 | 0.030358 | 0.04081 | 0.057615 | 0.087021 | 0.14503 | 0.2824 | 0.72906 | 4.0732 | -12.9317 | 4.0755 | 0.7315 | 0.28467 | 0.14702 | 0.088617 | 0.058831 | 0.041721 | 0.031063 | 0.023996 | 0.019078 | 0.015523 | 0.012872 | 0.010843 | 0.0092482 | 0.0079745 | 0.0069459 | 0.0061034 | 0.005405 | 0.0048195 | 0.004324 | 0.0038981 | 0.0035291 | 0.0032096 | 0.0029314 | 0.0026878
| 0.0077291 | 0.0089696 | 0.010532 | 0.012537 | 0.015165 | 0.018673 | 0.023503 | 0.030453 | 0.040949 | 0.057829 | 0.087369 | 0.14564 | 0.28312 | 0.72961 | 4.074 | -12.9306 | 4.0762 | 0.73189 | 0.28486 | 0.14712 | 0.088596 | 0.058762 | 0.041676 | 0.031032 | 0.023974 | 0.019062 | 0.015511 | 0.012861 | 0.010824 | 0.0092265 | 0.0079568 | 0.0069312 | 0.0060912 | 0.0053946 | 0.0048107 | 0.0043132 | 0.0038854 | 0.0035176 | 0.0031995 | 0.0029226
| 0.0067558 | 0.0077625 | 0.0090106 | 0.010583 | 0.0126 | 0.015223 | 0.018723 | 0.023572 | 0.030549 | 0.041089 | 0.058042 | 0.087715 | 0.14601 | 0.28338 | 0.73 | 4.0748 | -12.9296 | 4.077 | 0.73228 | 0.28505 | 0.14709 | 0.088485 | 0.058693 | 0.041631 | 0.031001 | 0.023952 | 0.019046 | 0.015496 | 0.012837 | 0.010797 | 0.0092048 | 0.0079391 | 0.0069166 | 0.006079 | 0.0053843 | 0.0047981 | 0.0042984 | 0.0038722 | 0.0035061 | 0.0031895
| 0.0059552 | 0.0067834 | 0.007796 | 0.0090516 | 0.010632 | 0.012644 | 0.015261 | 0.018774 | 0.02364 | 0.030644 | 0.041227 | 0.058254 | 0.087929 | 0.14615 | 0.28357 | 0.7304 | 4.0756 | -12.9285 | 4.0778 | 0.73267 | 0.28499 | 0.14689 | 0.088373 | 0.058624 | 0.041586 | 0.03097 | 0.023929 | 0.019026 | 0.015466 | 0.012803 | 0.01077 | 0.0091831 | 0.0079214 | 0.006902 | 0.0060667 | 0.0053694 | 0.0047808 | 0.0042831 | 0.003859 | 0.0034947
| 0.0052887 | 0.0059782 | 0.006811 | 0.0078294 | 0.0090912 | 0.010667 | 0.012674 | 0.015299 | 0.018824 | 0.023708 | 0.030739 | 0.041366 | 0.058386 | 0.088008 | 0.14625 | 0.28376 | 0.73079 | 4.0764 | -12.9275 | 4.0785 | 0.73254 | 0.28461 | 0.14669 | 0.088261 | 0.058555 | 0.041541 | 0.030939 | 0.023903 | 0.018986 | 0.015422 | 0.012769 | 0.010743 | 0.0091614 | 0.0079037 | 0.0068873 | 0.0060491 | 0.0053492 | 0.0047631 | 0.0042679 | 0.0038458
| 0.0047281 | 0.0053082 | 0.0060013 | 0.0068385 | 0.0078616 | 0.0091194 | 0.010691 | 0.012703 | 0.015337 | 0.018874 | 0.023776 | 0.030834 | 0.041453 | 0.058434 | 0.088064 | 0.14635 | 0.28395 | 0.73118 | 4.0771 | -12.9265 | 4.0783 | 0.73177 | 0.28424 | 0.1465 | 0.088148 | 0.058486 | 0.041496 | 0.030902 | 0.023849 | 0.018928 | 0.015378 | 0.012735 | 0.010716 | 0.0091396 | 0.0078859 | 0.0068662 | 0.0060251 | 0.0053283 | 0.0047453 | 0.0042526
| 0.0042526 | 0.0047453 | 0.0053283 | 0.0060251 | 0.0068662 | 0.0078859 | 0.0091396 | 0.010716 | 0.012735 | 0.015378 | 0.018928 | 0.023849 | 0.030902 | 0.041496 | 0.058486 | 0.088148 | 0.1465 | 0.28424 | 0.73177 | 4.0783 | -12.9265 | 4.0771 | 0.73118 | 0.28395 | 0.14635 | 0.088064 | 0.058434 | 0.041453 | 0.030834 | 0.023776 | 0.018874 | 0.015337 | 0.012703 | 0.010691 | 0.0091194 | 0.0078616 | 0.0068385 | 0.0060013 | 0.0053082 | 0.0047281
| 0.0038458 | 0.0042679 | 0.0047631 | 0.0053492 | 0.0060491 | 0.0068873 | 0.0079037 | 0.0091614 | 0.010743 | 0.012769 | 0.015422 | 0.018986 | 0.023903 | 0.030939 | 0.041541 | 0.058555 | 0.088261 | 0.14669 | 0.28461 | 0.73254 | 4.0785 | -12.9275 | 4.0764 | 0.73079 | 0.28376 | 0.14625 | 0.088008 | 0.058386 | 0.041366 | 0.030739 | 0.023708 | 0.018824 | 0.015299 | 0.012674 | 0.010667 | 0.0090912 | 0.0078294 | 0.006811 | 0.0059782 | 0.0052887
| 0.0034947 | 0.003859 | 0.0042831 | 0.0047808 | 0.0053694 | 0.0060667 | 0.006902 | 0.0079214 | 0.0091831 | 0.01077 | 0.012803 | 0.015466 | 0.019026 | 0.023929 | 0.03097 | 0.041586 | 0.058624 | 0.088373 | 0.14689 | 0.28499 | 0.73267 | 4.0778 | -12.9285 | 4.0756 | 0.7304 | 0.28357 | 0.14615 | 0.087929 | 0.058254 | 0.041227 | 0.030644 | 0.02364 | 0.018774 | 0.015261 | 0.012644 | 0.010632 | 0.0090516 | 0.007796 | 0.0067834 | 0.0059552
| 0.0031895 | 0.0035061 | 0.0038722 | 0.0042984 | 0.0047981 | 0.0053843 | 0.006079 | 0.0069166 | 0.0079391 | 0.0092048 | 0.010797 | 0.012837 | 0.015496 | 0.019046 | 0.023952 | 0.031001 | 0.041631 | 0.058693 | 0.088485 | 0.14709 | 0.28505 | 0.73228 | 4.077 | -12.9296 | 4.0748 | 0.73 | 0.28338 | 0.14601 | 0.087715 | 0.058042 | 0.041089 | 0.030549 | 0.023572 | 0.018723 | 0.015223 | 0.0126 | 0.010583 | 0.0090106 | 0.0077625 | 0.0067558
| 0.0029226 | 0.0031995 | 0.0035176 | 0.0038854 | 0.0043132 | 0.0048107 | 0.0053946 | 0.0060912 | 0.0069312 | 0.0079568 | 0.0092265 | 0.010824 | 0.012861 | 0.015511 | 0.019062 | 0.023974 | 0.031032 | 0.041676 | 0.058762 | 0.088596 | 0.14712 | 0.28486 | 0.73189 | 4.0762 | -12.9306 | 4.074 | 0.72961 | 0.28312 | 0.14564 | 0.087369 | 0.057829 | 0.040949 | 0.030453 | 0.023503 | 0.018673 | 0.015165 | 0.012537 | 0.010532 | 0.0089696 | 0.0077291
| 0.0026878 | 0.0029314 | 0.0032096 | 0.0035291 | 0.0038981 | 0.004324 | 0.0048195 | 0.005405 | 0.0061034 | 0.0069459 | 0.0079745 | 0.0092482 | 0.010843 | 0.012872 | 0.015523 | 0.019078 | 0.023996 | 0.031063 | 0.041721 | 0.058831 | 0.088617 | 0.14702 | 0.28467 | 0.7315 | 4.0755 | -12.9317 | 4.0732 | 0.72906 | 0.2824 | 0.14503 | 0.087021 | 0.057615 | 0.04081 | 0.030358 | 0.023435 | 0.018598 | 0.015085 | 0.012473 | 0.010481 | 0.0089285
| 0.0024802 | 0.0026956 | 0.0029403 | 0.0032196 | 0.0035402 | 0.0039075 | 0.0043316 | 0.0048283 | 0.0054153 | 0.0061156 | 0.0069605 | 0.0079922 | 0.0092632 | 0.010852 | 0.012882 | 0.015536 | 0.019095 | 0.024018 | 0.031094 | 0.041766 | 0.058844 | 0.088561 | 0.14692 | 0.28449 | 0.73111 | 4.0747 | -12.9328 | 4.0721 | 0.72756 | 0.28122 | 0.14441 | 0.08667 | 0.0574 | 0.04067 | 0.030262 | 0.023333 | 0.018491 | 0.015001 | 0.012408 | 0.01043
| 0.002296 | 0.0024874 | 0.0027037 | 0.0029494 | 0.0032297 | 0.0035488 | 0.0039145 | 0.0043396 | 0.0048377 | 0.0054263 | 0.0061287 | 0.0069761 | 0.0080056 | 0.0092721 | 0.010861 | 0.012894 | 0.015551 | 0.019115 | 0.024045 | 0.031132 | 0.041786 | 0.058827 | 0.088533 | 0.14687 | 0.28439 | 0.73091 | 4.0743 | -12.9338 | 4.0695 | 0.72526 | 0.28011 | 0.14384 | 0.086346 | 0.057201 | 0.04054 | 0.030125 | 0.023193 | 0.018384 | 0.01492 | 0.012345
| 0.0021294 | 0.0023001 | 0.002492 | 0.0027089 | 0.0029549 | 0.0032334 | 0.0035505 | 0.0039165 | 0.004342 | 0.0048404 | 0.0054295 | 0.0061325 | 0.0069761 | 0.0079995 | 0.0092632 | 0.01085 | 0.01288 | 0.015533 | 0.019091 | 0.024013 | 0.031063 | 0.041654 | 0.058624 | 0.088203 | 0.14629 | 0.28327 | 0.72857 | 4.0692 | -12.9438 | 4.0601 | 0.72059 | 0.27789 | 0.1427 | 0.085704 | 0.056809 | 0.040216 | 0.029843 | 0.022987 | 0.018232 | 0.014805
| 0.0019797 | 0.0021324 | 0.0023034 | 0.0024957 | 0.0027128 | 0.0029572 | 0.0032338 | 0.0035509 | 0.003917 | 0.0043425 | 0.004841 | 0.0054302 | 0.0061296 | 0.0069676 | 0.0079881 | 0.0092492 | 0.010833 | 0.012858 | 0.015505 | 0.019054 | 0.023945 | 0.030946 | 0.041483 | 0.058362 | 0.087776 | 0.14554 | 0.28181 | 0.72527 | 4.06 | -12.9594 | 4.0485 | 0.71493 | 0.27526 | 0.14136 | 0.084954 | 0.056246 | 0.039761 | 0.029525 | 0.02276 | 0.018065
| 0.0018453 | 0.0019824 | 0.0021354 | 0.0023068 | 0.0024993 | 0.0027148 | 0.0029575 | 0.0032341 | 0.0035513 | 0.0039175 | 0.004343 | 0.0048417 | 0.0054278 | 0.0061224 | 0.0069581 | 0.0079766 | 0.0092352 | 0.010815 | 0.012836 | 0.015477 | 0.019004 | 0.023861 | 0.030828 | 0.041311 | 0.058099 | 0.087345 | 0.14478 | 0.28022 | 0.72065 | 4.0483 | -12.9769 | 4.0358 | 0.70895 | 0.27255 | 0.14 | 0.084019 | 0.055538 | 0.039291 | 0.029204 | 0.022532
| 0.0017241 | 0.0018477 | 0.0019852 | 0.0021384 | 0.0023099 | 0.0025011 | 0.0027151 | 0.0029578 | 0.0032345 | 0.0035517 | 0.0039179 | 0.0043436 | 0.0048396 | 0.0054218 | 0.0061146 | 0.0069487 | 0.0079652 | 0.0092212 | 0.010798 | 0.012814 | 0.015438 | 0.018942 | 0.023777 | 0.03071 | 0.041138 | 0.057833 | 0.08691 | 0.14396 | 0.27804 | 0.71498 | 4.0355 | -12.9963 | 4.0219 | 0.70264 | 0.26975 | 0.13829 | 0.082834 | 0.054804 | 0.038816 | 0.028881
| 0.0016144 | 0.0017263 | 0.0018502 | 0.0019879 | 0.0021413 | 0.0023115 | 0.0025013 | 0.0027154 | 0.0029581 | 0.0032348 | 0.0035522 | 0.0039184 | 0.0043418 | 0.0048345 | 0.0054151 | 0.0061067 | 0.0069392 | 0.0079538 | 0.0092072 | 0.010781 | 0.012785 | 0.015391 | 0.018879 | 0.023693 | 0.030591 | 0.040965 | 0.057567 | 0.086445 | 0.14284 | 0.27541 | 0.70899 | 4.0215 | -13.0182 | 4.0066 | 0.69599 | 0.26622 | 0.13611 | 0.0816 | 0.054062 | 0.038338
| 0.0015149 | 0.0016164 | 0.0017285 | 0.0018526 | 0.0019904 | 0.0021427 | 0.0023117 | 0.0025015 | 0.0027157 | 0.0029584 | 0.0032352 | 0.0035526 | 0.0039169 | 0.0043374 | 0.0048288 | 0.0054084 | 0.0060988 | 0.0069298 | 0.0079423 | 0.0091932 | 0.010757 | 0.012748 | 0.015344 | 0.018817 | 0.023608 | 0.030473 | 0.040791 | 0.057282 | 0.085818 | 0.1415 | 0.2727 | 0.70267 | 4.0061 | -13.0429 | 3.9898 | 0.68743 | 0.26161 | 0.13381 | 0.080345 | 0.05331
| 0.0014242 | 0.0015167 | 0.0016184 | 0.0017307 | 0.0018549 | 0.0019917 | 0.0021429 | 0.002312 | 0.0025018 | 0.0027159 | 0.0029588 | 0.0032356 | 0.0035512 | 0.003913 | 0.0043325 | 0.0048231 | 0.0054018 | 0.0060909 | 0.0069203 | 0.0079309 | 0.0091744 | 0.010728 | 0.012711 | 0.015297 | 0.018755 | 0.023523 | 0.030353 | 0.040605 | 0.0569 | 0.085069 | 0.14014 | 0.2699 | 0.696 | 3.9892 | -13.0709 | 3.967 | 0.67584 | 0.25668 | 0.13146 | 0.07907
| 0.0013415 | 0.0014259 | 0.0015185 | 0.0016204 | 0.0017328 | 0.0018561 | 0.0019918 | 0.0021431 | 0.0023121 | 0.002502 | 0.0027162 | 0.002959 | 0.0032343 | 0.0035478 | 0.0039087 | 0.0043275 | 0.0048173 | 0.0053949 | 0.0060828 | 0.0069106 | 0.0079153 | 0.0091508 | 0.010699 | 0.012674 | 0.015249 | 0.018691 | 0.023437 | 0.030224 | 0.040355 | 0.05644 | 0.084304 | 0.13874 | 0.26699 | 0.6889 | 3.9704 | -13.1122 | 3.934 | 0.66289 | 0.25151 | 0.12903
| 0.0012656 | 0.0013428 | 0.0014273 | 0.0015201 | 0.001622 | 0.0017335 | 0.0018559 | 0.0019916 | 0.0021428 | 0.0023119 | 0.0025017 | 0.0027158 | 0.0029573 | 0.0032306 | 0.0035432 | 0.0039035 | 0.0043214 | 0.0048102 | 0.0053866 | 0.0060729 | 0.0068956 | 0.0078934 | 0.009124 | 0.010666 | 0.012632 | 0.015194 | 0.018619 | 0.023333 | 0.030037 | 0.040033 | 0.055939 | 0.083467 | 0.1372 | 0.26375 | 0.6808 | 3.9412 | -13.177 | 3.892 | 0.64813 | 0.24585
| 0.0011959 | 0.0012668 | 0.0013442 | 0.0014288 | 0.0015216 | 0.0016228 | 0.0017334 | 0.0018557 | 0.0019915 | 0.0021427 | 0.0023117 | 0.0025015 | 0.0027144 | 0.0029541 | 0.0032267 | 0.0035388 | 0.0038984 | 0.0043156 | 0.0048034 | 0.0053786 | 0.0060608 | 0.0068781 | 0.0078722 | 0.0090979 | 0.010633 | 0.012591 | 0.015141 | 0.018545 | 0.023203 | 0.029821 | 0.039714 | 0.055443 | 0.082634 | 0.13566 | 0.26046 | 0.66995 | 3.9012 | -13.2605 | 3.8425 | 0.63229
| 0.0011319 | 0.0011971 | 0.0012681 | 0.0013455 | 0.0014302 | 0.0015223 | 0.0016226 | 0.0017333 | 0.0018556 | 0.0019913 | 0.0021425 | 0.0023115 | 0.0025002 | 0.0027117 | 0.0029508 | 0.0032229 | 0.0035344 | 0.0038934 | 0.0043098 | 0.0047966 | 0.0053684 | 0.0060461 | 0.0068605 | 0.0078509 | 0.0090718 | 0.0106 | 0.012549 | 0.015085 | 0.018448 | 0.023049 | 0.029603 | 0.039393 | 0.054941 | 0.08179 | 0.13409 | 0.25615 | 0.6561 | 3.8528 | -13.3696 | 3.7829
| 0.0010728 | 0.0011329 | 0.0011982 | 0.0012693 | 0.0013468 | 0.0014308 | 0.0015222 | 0.0016225 | 0.0017332 | 0.0018555 | 0.0019912 | 0.0021423 | 0.0023104 | 0.0024978 | 0.0027087 | 0.0029474 | 0.003219 | 0.00353 | 0.0038883 | 0.0043039 | 0.0047879 | 0.005356 | 0.0060314 | 0.0068429 | 0.0078296 | 0.0090456 | 0.010568 | 0.012506 | 0.015012 | 0.018335 | 0.022894 | 0.029385 | 0.03907 | 0.054435 | 0.080937 | 0.13206 | 0.25083 | 0.64084 | 3.7944 | -13.5157
[43 empty] | Local AOA |  | LOCAL CIRCULATION
INFLUENCE INVERSE
| -0.083201 | -0.029007 | -0.016098 | -0.010464 | -0.0074205 | -0.0055542 | -0.0043162 | -0.0034558 | -0.0028333 | -0.0023677 | -0.0020091 | -0.0017253 | -0.0014944 | -0.0013027 | -0.0011428 | -0.0010084 | -0.00089473 | -0.00079791 | -0.00071482 | -0.00064293 | -0.00058002 | -0.0005246 | -0.00047575 | -0.00043248 | -0.00039393 | -0.00035933 | -0.00032798 | -0.00029919 | -0.00027229 | -0.00024707 | -0.00022361 | -0.00020182 | -0.00018154 | -0.00016258 | -0.00014462 | -0.00012714 | -0.00010976 | -9.2227e-05 | -7.3482e-05 | -5.0017e-05 |  |  | -0.17976 |  | 0.032667
| -0.028904 | -0.094887 | -0.036178 | -0.020958 | -0.01396 | -0.010027 | -0.0075617 | -0.0059157 | -0.004761 | -0.0039182 | -0.0032824 | -0.0027881 | -0.0023921 | -0.0020681 | -0.0018008 | -0.0015786 | -0.0013924 | -0.001235 | -0.001101 | -0.00098586 | -0.00088575 | -0.0007981 | -0.00072126 | -0.00065355 | -0.00059352 | -0.00053989 | -0.00049151 | -0.00044729 | -0.00040615 | -0.00036775 | -0.00033216 | -0.00029923 | -0.00026869 | -0.00024021 | -0.00021334 | -0.00018726 | -0.00016143 | -0.00013547 | -0.0001078 | -7.329e-05 |  |  | -0.17976 |  | 0.045589
| -0.015949 | -0.036048 | -0.10021 | -0.040165 | -0.023902 | -0.016142 | -0.011686 | -0.0088723 | -0.0069768 | -0.0056358 | -0.0046491 | -0.0038982 | -0.0033076 | -0.0028321 | -0.0024451 | -0.0021273 | -0.0018636 | -0.0016429 | -0.0014566 | -0.0012977 | -0.0011605 | -0.0010412 | -0.00093731 | -0.00084627 | -0.00076597 | -0.0006946 | -0.00063055 | -0.00057228 | -0.00051836 | -0.00046824 | -0.00042199 | -0.00037935 | -0.00033997 | -0.00030337 | -0.00026896 | -0.00023569 | -0.00020286 | -0.00016998 | -0.00013508 | -9.1721e-05 |  |  | -0.17976 |  | 0.054158
| -0.010311 | -0.020773 | -0.040031 | -0.10381 | -0.043076 | -0.026081 | -0.017784 | -0.012974 | -0.0099073 | -0.0078229 | -0.006336 | -0.0052325 | -0.0043831 | -0.0037117 | -0.0031737 | -0.0027377 | -0.0023802 | -0.0020841 | -0.0018363 | -0.0016268 | -0.0014475 | -0.0012927 | -0.0011587 | -0.001042 | -0.00093967 | -0.00084924 | -0.00076852 | -0.00069547 | -0.00062823 | -0.00056605 | -0.00050892 | -0.00045646 | -0.0004082 | -0.00036353 | -0.00032169 | -0.00028139 | -0.00024179 | -0.00020228 | -0.0001605 | -0.00010884 |  |  | -0.17976 |  | 0.06085
| -0.0072811 | -0.013774 | -0.023719 | -0.042961 | -0.10661 | -0.045331 | -0.027799 | -0.019135 | -0.014055 | -0.010786 | -0.0085438 | -0.0069304 | -0.0057196 | -0.0047825 | -0.0040448 | -0.0034558 | -0.0029791 | -0.0025888 | -0.0022655 | -0.0019948 | -0.001765 | -0.0015681 | -0.001399 | -0.0012527 | -0.0011252 | -0.0010132 | -0.00091383 | -0.00082439 | -0.0007425 | -0.00066718 | -0.00059829 | -0.00053533 | -0.00047764 | -0.00042445 | -0.00037484 | -0.00032726 | -0.0002807 | -0.00023443 | -0.00018572 | -0.00012576 |  |  | -0.17976 |  | 0.066436
| -0.0054384 | -0.0098691 | -0.015975 | -0.025945 | -0.04527 | -0.10875 | -0.047088 | -0.029219 | -0.02028 | -0.014985 | -0.011545 | -0.0091641 | -0.0074315 | -0.0061237 | -0.0051149 | -0.0043229 | -0.0036914 | -0.0031809 | -0.0027627 | -0.0024162 | -0.0021247 | -0.0018773 | -0.0016663 | -0.0014851 | -0.0013283 | -0.0011913 | -0.0010705 | -0.0009625 | -0.00086417 | -0.00077422 | -0.00069238 | -0.00061791 | -0.00054998 | -0.00048762 | -0.0004297 | -0.0003744 | -0.00032051 | -0.0002672 | -0.00021133 | -0.00014288 |  |  | -0.17976 |  | 0.071186
| -0.0042269 | -0.0074413 | -0.011559 | -0.01768 | -0.027748 | -0.047086 | -0.11046 | -0.048581 | -0.030459 | -0.021294 | -0.015811 | -0.012214 | -0.0096975 | -0.0078545 | -0.0064667 | -0.0053984 | -0.0045607 | -0.003893 | -0.0033531 | -0.0029106 | -0.0025424 | -0.0022326 | -0.0019707 | -0.0017475 | -0.0015557 | -0.0013894 | -0.0012436 | -0.001114 | -0.0009968 | -0.00089024 | -0.00079378 | -0.00070645 | -0.00062715 | -0.00055469 | -0.00048768 | -0.000424 | -0.00036224 | -0.00030141 | -0.00023796 | -0.00016063 |  |  | -0.17976 |  | 0.075323
| -0.0033859 | -0.0058228 | -0.0087762 | -0.012895 | -0.019095 | -0.029215 | -0.048583 | -0.11195 | -0.049917 | -0.031582 | -0.022213 | -0.016553 | -0.012798 | -0.010153 | -0.0082185 | -0.0067639 | -0.005645 | -0.0047678 | -0.0040684 | -0.0035023 | -0.0030365 | -0.0026487 | -0.0023238 | -0.0020493 | -0.0018152 | -0.0016136 | -0.0014381 | -0.0012832 | -0.0011441 | -0.0010183 | -0.0009051 | -0.00080313 | -0.000711 | -0.00062722 | -0.0005501 | -0.00047717 | -0.00040678 | -0.00033779 | -0.00026618 | -0.00017937 |  |  | -0.17976 |  | 0.079009
| -0.0027775 | -0.0046877 | -0.0069019 | -0.0098466 | -0.014023 | -0.020274 | -0.030458 | -0.049918 | -0.1133 | -0.051138 | -0.032608 | -0.023045 | -0.017201 | -0.013295 | -0.010545 | -0.0085346 | -0.0070234 | -0.0058608 | -0.0049489 | -0.0042211 | -0.0036297 | -0.0031428 | -0.002739 | -0.0024009 | -0.0021149 | -0.0018706 | -0.0016596 | -0.0014746 | -0.0013095 | -0.0011613 | -0.0010287 | -0.00090994 | -0.00080317 | -0.00070656 | -0.00061808 | -0.00053483 | -0.00045489 | -0.00037692 | -0.00029643 | -0.00019939 |  |  | -0.17976 |  | 0.082334
| -0.0023222 | -0.0038591 | -0.005576 | -0.0077746 | -0.01076 | -0.014978 | -0.021289 | -0.031579 | -0.051138 | -0.11453 | -0.052251 | -0.033532 | -0.023762 | -0.017743 | -0.013717 | -0.010881 | -0.0088075 | -0.0072482 | -0.0060479 | -0.0051051 | -0.0043498 | -0.0037357 | -0.003232 | -0.0028143 | -0.0024643 | -0.0021678 | -0.0019136 | -0.0016925 | -0.0014968 | -0.0013222 | -0.001167 | -0.0010287 | -0.00090515 | -0.00079391 | -0.00069257 | -0.00059773 | -0.00050715 | -0.00041927 | -0.00032903 | -0.0002209 |  |  | -0.17976 |  | 0.085339
| -0.0019714 | -0.0032339 | -0.0046004 | -0.0062968 | -0.008522 | -0.011537 | -0.015804 | -0.022208 | -0.032605 | -0.05225 | -0.11564 | -0.053237 | -0.034307 | -0.024342 | -0.018189 | -0.014068 | -0.011164 | -0.0090385 | -0.0074387 | -0.0062054 | -0.0052332 | -0.0044537 | -0.003822 | -0.0033039 | -0.0028741 | -0.0025133 | -0.0022067 | -0.0019421 | -0.0017097 | -0.0015039 | -0.0013222 | -0.0011613 | -0.0010183 | -0.00089037 | -0.00077442 | -0.00066653 | -0.00056405 | -0.00046518 | -0.00036425 | -0.00024405 |  |  | -0.17976 |  | 0.088025
| -0.0016937 | -0.0027477 | -0.0038579 | -0.0052002 | -0.006912 | -0.0091564 | -0.012207 | -0.016546 | -0.023039 | -0.033527 | -0.053236 | -0.1166 | -0.054028 | -0.0349 | -0.024794 | -0.018543 | -0.014351 | -0.011392 | -0.0092256 | -0.007592 | -0.0063279 | -0.0053306 | -0.0045334 | -0.0038875 | -0.0033574 | -0.0029169 | -0.0025459 | -0.0022287 | -0.0019523 | -0.0017096 | -0.0014967 | -0.0013094 | -0.001144 | -0.00099689 | -0.00086433 | -0.00074172 | -0.00062595 | -0.00051491 | -0.00040223 | -0.00026891 |  |  | -0.17976 |  | 0.090364
| -0.0014676 | -0.0023581 | -0.0032738 | -0.004356 | -0.0057037 | -0.0074239 | -0.0096896 | -0.01279 | -0.017192 | -0.023754 | -0.034301 | -0.054025 | -0.1173 | -0.054565 | -0.035312 | -0.025116 | -0.018799 | -0.014557 | -0.01156 | -0.0093615 | -0.0076979 | -0.0064095 | -0.0053958 | -0.0045856 | -0.0039288 | -0.0033889 | -0.0029388 | -0.0025575 | -0.0022284 | -0.0019418 | -0.0016922 | -0.0014743 | -0.0012831 | -0.001114 | -0.00096258 | -0.00082343 | -0.00069286 | -0.00056838 | -0.00044288 | -0.00029542 |  |  | -0.17976 |  | 0.092273
| -0.0012786 | -0.0020372 | -0.0028008 | -0.0036851 | -0.004764 | -0.0061104 | -0.0078387 | -0.010134 | -0.013272 | -0.017715 | -0.024308 | -0.03486 | -0.054519 | -0.11768 | -0.054863 | -0.03555 | -0.025308 | -0.018955 | -0.014684 | -0.011661 | -0.0094367 | -0.0077519 | -0.0064505 | -0.0054266 | -0.0046079 | -0.0039432 | -0.0033951 | -0.0029356 | -0.0025429 | -0.0022039 | -0.0019112 | -0.0016575 | -0.0014364 | -0.0012422 | -0.0010695 | -0.00091182 | -0.00076481 | -0.00062557 | -0.00048613 | -0.00032347 |  |  | -0.17976 |  | 0.093679
| -0.0011211 | -0.0017729 | -0.0024165 | -0.0031485 | -0.0040256 | -0.0050989 | -0.0064471 | -0.0081942 | -0.010515 | -0.01368 | -0.018143 | -0.024738 | -0.035244 | -0.054825 | -0.11793 | -0.055068 | -0.035718 | -0.025446 | -0.019066 | -0.014771 | -0.011723 | -0.0094766 | -0.0077798 | -0.0064693 | -0.0054378 | -0.0046119 | -0.0039394 | -0.003382 | -0.0029106 | -0.0025078 | -0.002163 | -0.0018666 | -0.0016102 | -0.0013866 | -0.0011891 | -0.0010101 | -0.00084436 | -0.00068846 | -0.00053344 | -0.00035403 |  |  | -0.17976 |  | 0.094776
| -0.00098892 | -0.0015534 | -0.0021011 | -0.002714 | -0.0034365 | -0.0043056 | -0.0053771 | -0.0067373 | -0.0085015 | -0.01084 | -0.014017 | -0.01848 | -0.025039 | -0.035489 | -0.055031 | -0.11811 | -0.05522 | -0.035844 | -0.025548 | -0.019145 | -0.014822 | -0.011751 | -0.0094933 | -0.0077882 | -0.0064707 | -0.0054325 | -0.004599 | -0.0039169 | -0.0033469 | -0.002865 | -0.0024565 | -0.0021083 | -0.0018096 | -0.0015512 | -0.0013246 | -0.0011207 | -0.00093337 | -0.00075845 | -0.00058584 | -0.00038772 |  |  | -0.17976 |  | 0.095629
| -0.00087712 | -0.0013695 | -0.0018396 | -0.002358 | -0.0029603 | -0.0036736 | -0.0045387 | -0.0056177 | -0.0069895 | -0.0087656 | -0.011112 | -0.014287 | -0.01872 | -0.025236 | -0.035658 | -0.055184 | -0.11824 | -0.055339 | -0.035941 | -0.025621 | -0.019187 | -0.01484 | -0.011757 | -0.0094918 | -0.0077802 | -0.0064563 | -0.0054105 | -0.004567 | -0.0038713 | -0.0032901 | -0.0028026 | -0.002391 | -0.002041 | -0.0017407 | -0.0014795 | -0.0012464 | -0.001034 | -0.00083709 | -0.00064441 | -0.0004252 |  |  | -0.17976 |  | 0.096281
| -0.00078191 | -0.0012142 | -0.0016209 | -0.0020633 | -0.0025705 | -0.003163 | -0.003871 | -0.0047406 | -0.0058273 | -0.007207 | -0.0089876 | -0.01133 | -0.014481 | -0.01888 | -0.025375 | -0.035784 | -0.055302 | -0.11835 | -0.055431 | -0.03601 | -0.025655 | -0.019193 | -0.014834 | -0.011745 | -0.0094737 | -0.0077559 | -0.0064245 | -0.005368 | -0.0045097 | -0.003802 | -0.0032151 | -0.0027249 | -0.0023121 | -0.001961 | -0.0016583 | -0.0013905 | -0.0011485 | -0.00092614 | -0.00071037 | -0.00046719 |  |  | -0.17976 |  | 0.096757
| -0.00070023 | -0.0010819 | -0.0014362 | -0.0018169 | -0.002248 | -0.0027452 | -0.0033317 | -0.004042 | -0.0049165 | -0.0060082 | -0.0073901 | -0.0091662 | -0.011488 | -0.01461 | -0.018991 | -0.025477 | -0.035882 | -0.055395 | -0.11844 | -0.055495 | -0.036034 | -0.025647 | -0.019174 | -0.014809 | -0.011715 | -0.0094379 | -0.0077126 | -0.0063698 | -0.0052971 | -0.0044257 | -0.0037124 | -0.0031234 | -0.0026326 | -0.0022193 | -0.0018663 | -0.001557 | -0.00128 | -0.0010277 | -0.00078514 | -0.00051455 |  |  | -0.17976 |  | 0.097068
| -0.00062963 | -0.00096845 | -0.001279 | -0.0016088 | -0.0019783 | -0.0023994 | -0.0028902 | -0.0034773 | -0.0041906 | -0.005068 | -0.0061603 | -0.0075371 | -0.0092952 | -0.011593 | -0.0147 | -0.019073 | -0.025554 | -0.035955 | -0.055463 | -0.11849 | -0.055505 | -0.036008 | -0.025611 | -0.019133 | -0.014765 | -0.011665 | -0.0093808 | -0.0076434 | -0.0062825 | -0.0051955 | -0.0043186 | -0.0036039 | -0.0030152 | -0.0025249 | -0.0021104 | -0.0017507 | -0.0014318 | -0.0011442 | -0.00087042 | -0.00056826 |  |  | -0.17976 |  | 0.097218
| -0.00056826 | -0.00087042 | -0.0011442 | -0.0014318 | -0.0017507 | -0.0021104 | -0.0025249 | -0.0030152 | -0.0036039 | -0.0043186 | -0.0051955 | -0.0062825 | -0.0076434 | -0.0093808 | -0.011665 | -0.014765 | -0.019133 | -0.025611 | -0.036008 | -0.055505 | -0.11849 | -0.055463 | -0.035955 | -0.025554 | -0.019073 | -0.0147 | -0.011593 | -0.0092952 | -0.0075371 | -0.0061603 | -0.005068 | -0.0041906 | -0.0034773 | -0.0028902 | -0.0023994 | -0.0019783 | -0.0016088 | -0.001279 | -0.00096845 | -0.00062963 |  |  | -0.17976 |  | 0.097218
| -0.00051455 | -0.00078514 | -0.0010277 | -0.00128 | -0.001557 | -0.0018663 | -0.0022193 | -0.0026326 | -0.0031234 | -0.0037124 | -0.0044257 | -0.0052971 | -0.0063698 | -0.0077126 | -0.0094379 | -0.011715 | -0.014809 | -0.019174 | -0.025647 | -0.036034 | -0.055495 | -0.11844 | -0.055395 | -0.035882 | -0.025477 | -0.018991 | -0.01461 | -0.011488 | -0.0091662 | -0.0073901 | -0.0060082 | -0.0049165 | -0.004042 | -0.0033317 | -0.0027452 | -0.002248 | -0.0018169 | -0.0014362 | -0.0010819 | -0.00070023 |  |  | -0.17976 |  | 0.097068
| -0.00046719 | -0.00071037 | -0.00092614 | -0.0011485 | -0.0013905 | -0.0016583 | -0.001961 | -0.0023121 | -0.0027249 | -0.0032151 | -0.003802 | -0.0045097 | -0.005368 | -0.0064245 | -0.0077559 | -0.0094737 | -0.011745 | -0.014834 | -0.019193 | -0.025655 | -0.03601 | -0.055431 | -0.11835 | -0.055302 | -0.035784 | -0.025375 | -0.01888 | -0.014481 | -0.01133 | -0.0089876 | -0.007207 | -0.0058273 | -0.0047406 | -0.003871 | -0.003163 | -0.0025705 | -0.0020633 | -0.0016209 | -0.0012142 | -0.00078191 |  |  | -0.17976 |  | 0.096757
| -0.0004252 | -0.00064441 | -0.00083709 | -0.001034 | -0.0012464 | -0.0014795 | -0.0017407 | -0.002041 | -0.002391 | -0.0028026 | -0.0032901 | -0.0038713 | -0.004567 | -0.0054105 | -0.0064563 | -0.0077802 | -0.0094918 | -0.011757 | -0.01484 | -0.019187 | -0.025621 | -0.035941 | -0.055339 | -0.11824 | -0.055184 | -0.035658 | -0.025236 | -0.01872 | -0.014287 | -0.011112 | -0.0087656 | -0.0069895 | -0.0056177 | -0.0045387 | -0.0036736 | -0.0029603 | -0.002358 | -0.0018396 | -0.0013695 | -0.00087712 |  |  | -0.17976 |  | 0.096281
| -0.00038772 | -0.00058584 | -0.00075845 | -0.00093337 | -0.0011207 | -0.0013246 | -0.0015512 | -0.0018096 | -0.0021083 | -0.0024565 | -0.002865 | -0.0033469 | -0.0039169 | -0.004599 | -0.0054325 | -0.0064707 | -0.0077882 | -0.0094933 | -0.011751 | -0.014822 | -0.019145 | -0.025548 | -0.035844 | -0.05522 | -0.11811 | -0.055031 | -0.035489 | -0.025039 | -0.01848 | -0.014017 | -0.01084 | -0.0085015 | -0.0067373 | -0.0053771 | -0.0043056 | -0.0034365 | -0.002714 | -0.0021011 | -0.0015534 | -0.00098892 |  |  | -0.17976 |  | 0.095629
| -0.00035403 | -0.00053344 | -0.00068846 | -0.00084436 | -0.0010101 | -0.0011891 | -0.0013866 | -0.0016102 | -0.0018666 | -0.002163 | -0.0025078 | -0.0029106 | -0.003382 | -0.0039394 | -0.0046119 | -0.0054378 | -0.0064693 | -0.0077798 | -0.0094766 | -0.011723 | -0.014771 | -0.019066 | -0.025446 | -0.035718 | -0.055068 | -0.11793 | -0.054825 | -0.035244 | -0.024738 | -0.018143 | -0.01368 | -0.010515 | -0.0081942 | -0.0064471 | -0.0050989 | -0.0040256 | -0.0031485 | -0.0024165 | -0.0017729 | -0.0011211 |  |  | -0.17976 |  | 0.094776
| -0.00032347 | -0.00048613 | -0.00062557 | -0.00076481 | -0.00091182 | -0.0010695 | -0.0012422 | -0.0014364 | -0.0016575 | -0.0019112 | -0.0022039 | -0.0025429 | -0.0029356 | -0.0033951 | -0.0039432 | -0.0046079 | -0.0054266 | -0.0064505 | -0.0077519 | -0.0094367 | -0.011661 | -0.014684 | -0.018955 | -0.025308 | -0.03555 | -0.054863 | -0.11768 | -0.054519 | -0.03486 | -0.024308 | -0.017715 | -0.013272 | -0.010134 | -0.0078387 | -0.0061104 | -0.004764 | -0.0036851 | -0.0028008 | -0.0020372 | -0.0012786 |  |  | -0.17976 |  | 0.093679
| -0.00029542 | -0.00044288 | -0.00056838 | -0.00069286 | -0.00082343 | -0.00096258 | -0.001114 | -0.0012831 | -0.0014743 | -0.0016922 | -0.0019418 | -0.0022284 | -0.0025575 | -0.0029388 | -0.0033889 | -0.0039288 | -0.0045856 | -0.0053958 | -0.0064095 | -0.0076979 | -0.0093615 | -0.01156 | -0.014557 | -0.018799 | -0.025116 | -0.035312 | -0.054565 | -0.1173 | -0.054025 | -0.034301 | -0.023754 | -0.017192 | -0.01279 | -0.0096896 | -0.0074239 | -0.0057037 | -0.004356 | -0.0032738 | -0.0023581 | -0.0014676 |  |  | -0.17976 |  | 0.092273
| -0.00026891 | -0.00040223 | -0.00051491 | -0.00062595 | -0.00074172 | -0.00086433 | -0.00099689 | -0.001144 | -0.0013094 | -0.0014967 | -0.0017096 | -0.0019523 | -0.0022287 | -0.0025459 | -0.0029169 | -0.0033574 | -0.0038875 | -0.0045334 | -0.0053306 | -0.0063279 | -0.007592 | -0.0092256 | -0.011392 | -0.014351 | -0.018543 | -0.024794 | -0.0349 | -0.054028 | -0.1166 | -0.053236 | -0.033527 | -0.023039 | -0.016546 | -0.012207 | -0.0091564 | -0.006912 | -0.0052002 | -0.0038579 | -0.0027477 | -0.0016937 |  |  | -0.17976 |  | 0.090364
| -0.00024405 | -0.00036425 | -0.00046518 | -0.00056405 | -0.00066653 | -0.00077442 | -0.00089037 | -0.0010183 | -0.0011613 | -0.0013222 | -0.0015039 | -0.0017097 | -0.0019421 | -0.0022067 | -0.0025133 | -0.0028741 | -0.0033039 | -0.003822 | -0.0044537 | -0.0052332 | -0.0062054 | -0.0074387 | -0.0090385 | -0.011164 | -0.014068 | -0.018189 | -0.024342 | -0.034307 | -0.053237 | -0.11564 | -0.05225 | -0.032605 | -0.022208 | -0.015804 | -0.011537 | -0.008522 | -0.0062968 | -0.0046004 | -0.0032339 | -0.0019714 |  |  | -0.17976 |  | 0.088025
| -0.0002209 | -0.00032903 | -0.00041927 | -0.00050715 | -0.00059773 | -0.00069257 | -0.00079391 | -0.00090515 | -0.0010287 | -0.001167 | -0.0013222 | -0.0014968 | -0.0016925 | -0.0019136 | -0.0021678 | -0.0024643 | -0.0028143 | -0.003232 | -0.0037357 | -0.0043498 | -0.0051051 | -0.0060479 | -0.0072482 | -0.0088075 | -0.010881 | -0.013717 | -0.017743 | -0.023762 | -0.033532 | -0.052251 | -0.11453 | -0.051138 | -0.031579 | -0.021289 | -0.014978 | -0.01076 | -0.0077746 | -0.005576 | -0.0038591 | -0.0023222 |  |  | -0.17976 |  | 0.085339
| -0.00019939 | -0.00029643 | -0.00037692 | -0.00045489 | -0.00053483 | -0.00061808 | -0.00070656 | -0.00080317 | -0.00090994 | -0.0010287 | -0.0011613 | -0.0013095 | -0.0014746 | -0.0016596 | -0.0018706 | -0.0021149 | -0.0024009 | -0.002739 | -0.0031428 | -0.0036297 | -0.0042211 | -0.0049489 | -0.0058608 | -0.0070234 | -0.0085346 | -0.010545 | -0.013295 | -0.017201 | -0.023045 | -0.032608 | -0.051138 | -0.1133 | -0.049918 | -0.030458 | -0.020274 | -0.014023 | -0.0098466 | -0.0069019 | -0.0046877 | -0.0027775 |  |  | -0.17976 |  | 0.082334
| -0.00017937 | -0.00026618 | -0.00033779 | -0.00040678 | -0.00047717 | -0.0005501 | -0.00062722 | -0.000711 | -0.00080313 | -0.0009051 | -0.0010183 | -0.0011441 | -0.0012832 | -0.0014381 | -0.0016136 | -0.0018152 | -0.0020493 | -0.0023238 | -0.0026487 | -0.0030365 | -0.0035023 | -0.0040684 | -0.0047678 | -0.005645 | -0.0067639 | -0.0082185 | -0.010153 | -0.012798 | -0.016553 | -0.022213 | -0.031582 | -0.049917 | -0.11195 | -0.048583 | -0.029215 | -0.019095 | -0.012895 | -0.0087762 | -0.0058228 | -0.0033859 |  |  | -0.17976 |  | 0.079009
| -0.00016063 | -0.00023796 | -0.00030141 | -0.00036224 | -0.000424 | -0.00048768 | -0.00055469 | -0.00062715 | -0.00070645 | -0.00079378 | -0.00089024 | -0.0009968 | -0.001114 | -0.0012436 | -0.0013894 | -0.0015557 | -0.0017475 | -0.0019707 | -0.0022326 | -0.0025424 | -0.0029106 | -0.0033531 | -0.003893 | -0.0045607 | -0.0053984 | -0.0064667 | -0.0078545 | -0.0096975 | -0.012214 | -0.015811 | -0.021294 | -0.030459 | -0.048581 | -0.11046 | -0.047086 | -0.027748 | -0.01768 | -0.011559 | -0.0074413 | -0.0042269 |  |  | -0.17976 |  | 0.075323
| -0.00014288 | -0.00021133 | -0.0002672 | -0.00032051 | -0.0003744 | -0.0004297 | -0.00048762 | -0.00054998 | -0.00061791 | -0.00069238 | -0.00077422 | -0.00086417 | -0.0009625 | -0.0010705 | -0.0011913 | -0.0013283 | -0.0014851 | -0.0016663 | -0.0018773 | -0.0021247 | -0.0024162 | -0.0027627 | -0.0031809 | -0.0036914 | -0.0043229 | -0.0051149 | -0.0061237 | -0.0074315 | -0.0091641 | -0.011545 | -0.014985 | -0.02028 | -0.029219 | -0.047088 | -0.10875 | -0.04527 | -0.025945 | -0.015975 | -0.0098691 | -0.0054384 |  |  | -0.17976 |  | 0.071186
| -0.00012576 | -0.00018572 | -0.00023443 | -0.0002807 | -0.00032726 | -0.00037484 | -0.00042445 | -0.00047764 | -0.00053533 | -0.00059829 | -0.00066718 | -0.0007425 | -0.00082439 | -0.00091383 | -0.0010132 | -0.0011252 | -0.0012527 | -0.001399 | -0.0015681 | -0.001765 | -0.0019948 | -0.0022655 | -0.0025888 | -0.0029791 | -0.0034558 | -0.0040448 | -0.0047825 | -0.0057196 | -0.0069304 | -0.0085438 | -0.010786 | -0.014055 | -0.019135 | -0.027799 | -0.045331 | -0.10661 | -0.042961 | -0.023719 | -0.013774 | -0.0072811 |  |  | -0.17976 |  | 0.066436
| -0.00010884 | -0.0001605 | -0.00020228 | -0.00024179 | -0.00028139 | -0.00032169 | -0.00036353 | -0.0004082 | -0.00045646 | -0.00050892 | -0.00056605 | -0.00062823 | -0.00069547 | -0.00076852 | -0.00084924 | -0.00093967 | -0.001042 | -0.0011587 | -0.0012927 | -0.0014475 | -0.0016268 | -0.0018363 | -0.0020841 | -0.0023802 | -0.0027377 | -0.0031737 | -0.0037117 | -0.0043831 | -0.0052325 | -0.006336 | -0.0078229 | -0.0099073 | -0.012974 | -0.017784 | -0.026081 | -0.043076 | -0.10381 | -0.040031 | -0.020773 | -0.010311 |  |  | -0.17976 |  | 0.06085
| -9.1721e-05 | -0.00013508 | -0.00016998 | -0.00020286 | -0.00023569 | -0.00026896 | -0.00030337 | -0.00033997 | -0.00037935 | -0.00042199 | -0.00046824 | -0.00051836 | -0.00057228 | -0.00063055 | -0.0006946 | -0.00076597 | -0.00084627 | -0.00093731 | -0.0010412 | -0.0011605 | -0.0012977 | -0.0014566 | -0.0016429 | -0.0018636 | -0.0021273 | -0.0024451 | -0.0028321 | -0.0033076 | -0.0038982 | -0.0046491 | -0.0056358 | -0.0069768 | -0.0088723 | -0.011686 | -0.016142 | -0.023902 | -0.040165 | -0.10021 | -0.036048 | -0.015949 |  |  | -0.17976 |  | 0.054158
| -7.329e-05 | -0.0001078 | -0.00013547 | -0.00016143 | -0.00018726 | -0.00021334 | -0.00024021 | -0.00026869 | -0.00029923 | -0.00033216 | -0.00036775 | -0.00040615 | -0.00044729 | -0.00049151 | -0.00053989 | -0.00059352 | -0.00065355 | -0.00072126 | -0.0007981 | -0.00088575 | -0.00098586 | -0.001101 | -0.001235 | -0.0013924 | -0.0015786 | -0.0018008 | -0.0020681 | -0.0023921 | -0.0027881 | -0.0032824 | -0.0039182 | -0.004761 | -0.0059157 | -0.0075617 | -0.010027 | -0.01396 | -0.020958 | -0.036178 | -0.094887 | -0.028904 |  |  | -0.17976 |  | 0.045589
| -5.0017e-05 | -7.3482e-05 | -9.2227e-05 | -0.00010976 | -0.00012714 | -0.00014462 | -0.00016258 | -0.00018154 | -0.00020182 | -0.00022361 | -0.00024707 | -0.00027229 | -0.00029919 | -0.00032798 | -0.00035933 | -0.00039393 | -0.00043248 | -0.00047575 | -0.0005246 | -0.00058002 | -0.00064293 | -0.00071482 | -0.00079791 | -0.00089473 | -0.0010084 | -0.0011428 | -0.0013027 | -0.0014944 | -0.0017253 | -0.0020091 | -0.0023677 | -0.0028333 | -0.0034558 | -0.0043162 | -0.0055542 | -0.0074205 | -0.010464 | -0.016098 | -0.029007 | -0.083201 |  |  | -0.17976 |  | 0.032667